## Vehicle CAN
-NEW- |  |  |  | WARNING - This spreadsheet is out of date - See DBC for latest info - message list on last sheet
CAN ID | source device | period (ms) | Bytes | Data 1 | Data 2 | Data 3 | Data 4 | Data 5 | Data 6 | Data 7 | Data 8
0x00C |  | 1016 | 7 | WARNING - This spreadsheet is out of date - See DBC for latest info - message list on last sheet Data 1: States or data that barely change
0x016 |  | 10 | 1 | WARNING - This spreadsheet is out of date - See DBC for latest info - message list on last sheet Data 1: Always 01 (only seen when driving?) - heartbeat msg or crash status
0x102 |  | 93 | 8 | WARNING - This spreadsheet is out of date - See DBC for latest info - message list on last sheet Data 1: Barely changing from 22 33 00 00 C2 2C A1 09
0x103 |  | 94 | 8 | WARNING - This spreadsheet is out of date - See DBC for latest info - message list on last sheet Data 1: States or data that barely change from 22 33 00 00 C2 2A 21 02
0x108 |  | 10 | 8 | WARNING - This spreadsheet is out of date - See DBC for latest info - message list on last sheet Data 1: Rear Torque Request NM s13 SB 12 scale 2; WARNING - This spreadsheet is out of date - See DBC for latest info - message list on last sheet Data 2: Rear motor torque actual NM s13 SB 27 scale 2; WARNING - This spreadsheet is out of date - See DBC for latest info - message list on last sheet Data 3: Rear axle RPM s16 SB 40 scale .1; WARNING - This spreadsheet is out of date - See DBC for latest info - message list on last sheet Data 5: Torque scale is 2 for axle torque, 9:1 gearing means scale 0.2222 for motor
0x113 |  | 94 | 2 | WARNING - This spreadsheet is out of date - See DBC for latest info - message list on last sheet Data 1: Always 01 D7
0x118 |  | 10 | 8 | Bytes 0 and/or 1-data TBD | DriveState SB16 u3 0-idle 1-charge 2-park 5-driving | Brake Pedal u2 SB 19 1-BrakePress | Gear u3 SB21 1-park 2-Rev 3-neutral 4-drive 7-idle | Brake Hold 1bit SB 26 | Immobilizer u3 SB27 | Pedal Position % u8 SB 32 scale 0.4 | Traction Control u3 SB40 | ParkingBrake u2 SB 44 1-engaging 2-disengaging | TrackMode u2 SB48
0x119 |  | 110 | 2 | WARNING - This spreadsheet is out of date - See DBC for latest info - message list on last sheet Data 1: always 00 00
0x122 |  | 109 | 6
0x123 |  | 109 | 6
0x126 |  | 100 | 8 | WARNING - This spreadsheet is out of date - See DBC for latest info - message list on last sheet Data 1: BattVoltage V u16 SB 0 scale .5; WARNING - This spreadsheet is out of date - See DBC for latest info - message list on last sheet Data 2: Demand u16 SB16; WARNING - This spreadsheet is out of date - See DBC for latest info - message list on last sheet Data 3: u8 SB0, u16 S 8
0x128
0x129 |  | 16 | 8 | WARNING - This spreadsheet is out of date - See DBC for latest info - message list on last sheet Data 1: 1&2 checksum and counter; WARNING - This spreadsheet is out of date - See DBC for latest info - message list on last sheet Data 2: Steering Angle Deg Unsigned14, SB 16, scale 0.1, offset -819.2; WARNING - This spreadsheet is out of date - See DBC for latest info - message list on last sheet Data 3: Steering Speed D/S u14 SB 32 scale 0.5 offset -4096
0x132 |  | 16 | 8 | WARNING - This spreadsheet is out of date - See DBC for latest info - message list on last sheet Data 1: Battery Voltage V u16 SB 0 scale 0.01; WARNING - This spreadsheet is out of date - See DBC for latest info - message list on last sheet Data 2: Battery Current (smooth) A s15 SB 16 scale -.01 offset 0; WARNING - This spreadsheet is out of date - See DBC for latest info - message list on last sheet Data 3: Raw Battery Current A s16 SB 32 scale -0.05 offset 500; WARNING - This spreadsheet is out of date - See DBC for latest info - message list on last sheet Data 4: Charge time remaining (Minutes) u12 SB 48 scale 1
0x139 |  | 109 | 1 | WARNING - This spreadsheet is out of date - See DBC for latest info - message list on last sheet Data 1: always 0 - heartbeat msg?
0x154 |  | 10 | 8 | ?? | ?? | Rear Raw Torque NM s12 SB 40 scale 0.25 | 3 bit counter | 8 bit checksum
0x186 | AWD only |  |  | WARNING - This spreadsheet is out of date - See DBC for latest info - message list on last sheet Data 1: Front Torque Request NM s13 SB 12 scale 2; WARNING - This spreadsheet is out of date - See DBC for latest info - message list on last sheet Data 2: Front motor torque actual NM s13 SB 27 scale 2; WARNING - This spreadsheet is out of date - See DBC for latest info - message list on last sheet Data 3: Front axle RPM s16 SB 40 scale .1
0x1D4 |  |  |  | WARNING - This spreadsheet is out of date - See DBC for latest info - message list on last sheet Data 3: Front Raw Torque NM s12 SB 40 scale 0.25
0x1D5 | AWD only |  |  | WARNING - This spreadsheet is out of date - See DBC for latest info - message list on last sheet Data 1: Flags/Status u8? SB0; WARNING - This spreadsheet is out of date - See DBC for latest info - message list on last sheet Data 2: Front Torque Request NM s15 SB 8 scale 0.1; WARNING - This spreadsheet is out of date - See DBC for latest info - message list on last sheet Data 3: Front Torque NM s13 SB 24 scale 0.25; WARNING - This spreadsheet is out of date - See DBC for latest info - message list on last sheet Data 4: last two bytes counter and checksum
0x1D6 |  | 100 | 2
0x1D8 |  |  |  | WARNING - This spreadsheet is out of date - See DBC for latest info - message list on last sheet Data 1: Flags/Status u8? SB0; WARNING - This spreadsheet is out of date - See DBC for latest info - message list on last sheet Data 2: Rear Torque Request NM s15 SB 8 scale 0.1; WARNING - This spreadsheet is out of date - See DBC for latest info - message list on last sheet Data 3: Rear Torque NM s13 SB 24 scale 0.25; WARNING - This spreadsheet is out of date - See DBC for latest info - message list on last sheet Data 4: last two bytes counter and checksum
0x1D9 |  |  | VAR | WARNING - This spreadsheet is out of date - See DBC for latest info - message list on last sheet Data 1: https://en.wikipedia.org/wiki/ISO_15765-2
0x1F8 |  | 94 | 4
0x1F9 |  | 109 | 1 | WARNING - This spreadsheet is out of date - See DBC for latest info - message list on last sheet Data 1: always 0 - heartbeat msg?
0x1FA |  | 110 | 3
0x201 |  | 50 | 8 | WARNING - This spreadsheet is out of date - See DBC for latest info - message list on last sheet Data 1: 3 cycling messages
0x204 |  | 109 | 8
0x207 |  | 94 | 7
0x20A |  | 999 | 6
0x20C |  | 109 | 6
0x211 |  | 100 | 6
0x212 |  | 110 | 8 | BMS Contactors u3 SB 8 | BMS state u4 SB 11 | Isolation resistance kOhm u10 SB 19 scale 1 | BMS Charge status u3 SB 32 | BMS charge power available kW u11 SB 38 scale 0.125 | Min Batt Temp C u8 SB 56 scale .5 offset -40
0x213 |  | 499 | 3
0x214 |  | 100 | 8 | WARNING - This spreadsheet is out of date - See DBC for latest info - message list on last sheet Data 3: FC type u3 SB 29 0=SC 1=Chademo 3=CCS?; WARNING - This spreadsheet is out of date - See DBC for latest info - message list on last sheet Data 4: FC current A s14 SB 32 scale .0732422; WARNING - This spreadsheet is out of date - See DBC for latest info - message list on last sheet Data 5: FC voltage V u13 SB 48 scale .0732422
0x215 |  | 1000 | 8 | WARNING - This spreadsheet is out of date - See DBC for latest info - message list on last sheet Data 1: FC isolation kOhm u8 SB0 scale 40
0x217 |  | 1000 | 8 | WARNING - This spreadsheet is out of date - See DBC for latest info - message list on last sheet Data 1: FC class u8 SB 8 SC=1 Urban=2; WARNING - This spreadsheet is out of date - See DBC for latest info - message list on last sheet Data 2: FC brand u4 SB 16 Tesla=1; WARNING - This spreadsheet is out of date - See DBC for latest info - message list on last sheet Data 3: FC cooling u4 SB 20 1=Convection 2=Liquid?
0x21D |  | 109 | 8
0x221 |  | 47 | 8 | WARNING - This spreadsheet is out of date - See DBC for latest info - message list on last sheet Data 1: VCFront State (off/accessory/drive); WARNING - This spreadsheet is out of date - See DBC for latest info - message list on last sheet Data 2: Mux 0 or 1; WARNING - This spreadsheet is out of date - See DBC for latest info - message list on last sheet Data 3: LV status of each module, see DBC; WARNING - This spreadsheet is out of date - See DBC for latest info - message list on last sheet Data 4: EVTV found battery needs this message for HV contacactor
0x224 |  | 109 | 8 | WARNING - This spreadsheet is out of date - See DBC for latest info - message list on last sheet Data 2: PCS DC-DC output current A s12 SB 16 scale 0.1; WARNING - This spreadsheet is out of date - See DBC for latest info - message list on last sheet Data 3: PCS Output Current Max A u12 SB 29 scale 0.1
0x225 |  | 94 | 3
0x227 |  | 110 | 8
0x228 |  | 93 | 8
0x229 |  | 94 | 3 | WARNING - This spreadsheet is out of date - See DBC for latest info - message list on last sheet Data 1: Gear lever position u3 SB 12 0=center, 1=half down, 2=full down, 3= half up, 4=full up; WARNING - This spreadsheet is out of date - See DBC for latest info - message list on last sheet Data 3: Gear lever button u2 SB 16
0x22A |  | 93 | 4
0x232 |  | 1000 | 8
0x23D |  | 109 | 1 | WARNING - This spreadsheet is out of date - See DBC for latest info - message list on last sheet Data 1: b6 = 1 when charging?
0x23E |  | 31 | 8
0x241 |  | 94 | 7 | WARNING - This spreadsheet is out of date - See DBC for latest info - message list on last sheet Data 1: Battery Coolant Flow Rate LPM u9 SB 0 scale 0.1; WARNING - This spreadsheet is out of date - See DBC for latest info - message list on last sheet Data 3: Powertrain Coolant Flow Rate LPM u9 SB 22 scale 0.1
0x242 |  | 94 | 2
0x243 |  | 93 | 8
0x244 |  | 100 | 8 | WARNING - This spreadsheet is out of date - See DBC for latest info - message list on last sheet Data 1: FastCharge Power Limit kW u13 SB0 scale 0.06226; WARNING - This spreadsheet is out of date - See DBC for latest info - message list on last sheet Data 2: FastCharge Current Limit A u13 SB16 scale 0.073242; WARNING - This spreadsheet is out of date - See DBC for latest info - message list on last sheet Data 3: FastCharge Max V u13 SB32 scale 0.073242; WARNING - This spreadsheet is out of date - See DBC for latest info - message list on last sheet Data 4: FastCharge Min V u13 SB48 scale 0.073242
0x247 |  | 110 | 8
0x249 |  | 94 | 3 | WARNING - This spreadsheet is out of date - See DBC for latest info - message list on last sheet Data 1: Left stalk fwd/rev u2 SB 12 0=center 1=pull 2=push; WARNING - This spreadsheet is out of date - See DBC for latest info - message list on last sheet Data 2: Left stalk button u2 SB 14 (0/1/2); WARNING - This spreadsheet is out of date - See DBC for latest info - message list on last sheet Data 3: Left stalk fwd/rev u3 SB 16 0=center 1=half up 2=full up 3=half down 4=full down
0x24A |  | 1000 | 1 | WARNING - This spreadsheet is out of date - See DBC for latest info - message list on last sheet Data 1: b0 = 1 always? b1 = 1 when not charging?
0x252 |  | 110 | 8 | WARNING - This spreadsheet is out of date - See DBC for latest info - message list on last sheet Data 1: Regen Power Limit KW (unsigned 16, startbit 0, scale 0.01); WARNING - This spreadsheet is out of date - See DBC for latest info - message list on last sheet Data 2: Discharge Power Limit KW (unsigned 16, startbit 16, scale 0.01); WARNING - This spreadsheet is out of date - See DBC for latest info - message list on last sheet Data 3: Max Heat Parked? kW u10 SB 32 scale 0.1; WARNING - This spreadsheet is out of date - See DBC for latest info - message list on last sheet Data 4: HVAC max power? kW u10 SB 50 scale 0.02
0x253 |  | 500 | 7
0x257 |  | 20 | 8 | WARNING - This spreadsheet is out of date - See DBC for latest info - message list on last sheet Data 2: Signed speed u12 SB 12 MPH scale 0.05 off -25 KPH scale 0.08 off -40; WARNING - This spreadsheet is out of date - See DBC for latest info - message list on last sheet Data 3: UI Speed (ABS) u8 SB 24 scale 1; WARNING - This spreadsheet is out of date - See DBC for latest info - message list on last sheet Data 4: MPH/KPH flag u1 SB 32
0x25D |  | 109 | 8
0x261 |  | 94 | 8 | WARNING - This spreadsheet is out of date - See DBC for latest info - message list on last sheet Data 1: 12v Batt Voltage V u12 SB 0 scale 0.005444; WARNING - This spreadsheet is out of date - See DBC for latest info - message list on last sheet Data 2: 12v Batt Temp C s16 SB 16 scale 0.01; WARNING - This spreadsheet is out of date - See DBC for latest info - message list on last sheet Data 3: 12v Batt AmpHours AH u14 SB 32 scale 0.01; WARNING - This spreadsheet is out of date - See DBC for latest info - message list on last sheet Data 4: 12v Batt Current A s16 SB 48 scale 0.005
0x262 |  | 94 | 6
0x263 |  | 32 | 8 | WARNING - This spreadsheet is out of date - See DBC for latest info - message list on last sheet Data 1: 0x01
|  |  | 8 | WARNING - This spreadsheet is out of date - See DBC for latest info - message list on last sheet Data 1: 0x02
|  |  | 8 | WARNING - This spreadsheet is out of date - See DBC for latest info - message list on last sheet Data 1: 0x03
0x264 |  | 109 | 6 | WARNING - This spreadsheet is out of date - See DBC for latest info - message list on last sheet Data 1: ChargeLineVoltage V u14 SB 0 scale 0.0333; WARNING - This spreadsheet is out of date - See DBC for latest info - message list on last sheet Data 2: ChargeLine Current A u9 SB 14 scale 0.1; WARNING - This spreadsheet is out of date - See DBC for latest info - message list on last sheet Data 3: ChargeLine Power kW u8 SB 24 scale 0.1; WARNING - This spreadsheet is out of date - See DBC for latest info - message list on last sheet Data 4: ChargeLine Current Limit A u10 SB 32 scale 0.1
0x266 |  | 10 | 7 | Rear Power kW signed 11-bit SB 0, scale 0.5 | Rear Inverter power dissipation kW u8 SB 8 scale .125, offset -0.5 | ? | Heat Power Optimal kW u8 SB 32 scale 0.08 | Heat Power Max kW u8 SB 40 scale 0.08 | Heat Power kW u8 SB 32 scale 0.08
0x267 |  | 1000 | 7
0x268 |  | 100 | 5 | WARNING - This spreadsheet is out of date - See DBC for latest info - message list on last sheet Data 1: System heat power max kW u8 SB 0 scale 0.08; WARNING - This spreadsheet is out of date - See DBC for latest info - message list on last sheet Data 2: System heat power kW u8 SB 8 scale 0.08; WARNING - This spreadsheet is out of date - See DBC for latest info - message list on last sheet Data 3: System drive power max kW u9 SB 16 scale 1; WARNING - This spreadsheet is out of date - See DBC for latest info - message list on last sheet Data 4: System regen power max kW u8 SB 32 scale 1
0x26A |  | 109 | 3
0x272 |  | 47 | 8 | WARNING - This spreadsheet is out of date - See DBC for latest info - message list on last sheet Data 1: B1:b0 1-bit index
0x273 |  | 500 | 8
0x276 |  | 100 | 8 | WARNING - This spreadsheet is out of date - See DBC for latest info - message list on last sheet Data 1: rarely active
0x281 |  | 109 | 6
0x282 |  | 62 | 8
0x283 |  | 94 | 6
0x284 |  | 500 | 4
0x285 |  | 47 | 8
0x287 |  | 94 | 8
0x288 |  | 109 | 8
0x292 |  | 110 | 8 | UI State of Charge % (10 bit unsigned, startbit 0, scale 0.1) | Min SOC % (10 bit unsigned, startbit 10, scale 0.1) | Max SOC % (10 bit unsigned, startbit 20, scale 0.1) | Average SOC % (10 bit unsigned, startbit 30, scale 0.1) | note these are still not displayed SOC
0x293 |  | 500 | 8 | WARNING - This spreadsheet is out of date - See DBC for latest info - message list on last sheet Data 1: UI steering mode u2 SB 0 comfort=0 standard=1 sport=2; WARNING - This spreadsheet is out of date - See DBC for latest info - message list on last sheet Data 2: UI traction control mode u3 SB 2 0=full traction 1=slip start; WARNING - This spreadsheet is out of date - See DBC for latest info - message list on last sheet Data 3: more...
0x2A4 |  | 1000 | 8
0x2A8 |  | 110 | 8
0x2B2 |  | 1000 | 3
0x2B3 |  | 78 | 8
0x2B6 |  | 100 | 2 | WARNING - This spreadsheet is out of date - See DBC for latest info - message list on last sheet Data 1: only seen when driving
0x2C1 |  | 16 | 8 | WARNING - This spreadsheet is out of date - See DBC for latest info - message list on last sheet Data 1: VCfront status 10Hz - See DBC
0x2C2 |  | 94 | 8
0x2C3 |  | 110 | 8
0x2C4 |  | 109 | 8
0x2D1 |  | 94 | 2 | WARNING - This spreadsheet is out of date - See DBC for latest info - message list on last sheet Data 1: always FF 00
0x2D2 |  | 110 | 8 | WARNING - This spreadsheet is out of date - See DBC for latest info - message list on last sheet Data 1: BMS Min Voltage V u16 SB 0 scale 0.01; WARNING - This spreadsheet is out of date - See DBC for latest info - message list on last sheet Data 2: BMS Max Voltage V u16 SB 16 scale 0.01; WARNING - This spreadsheet is out of date - See DBC for latest info - message list on last sheet Data 3: BMS Max Charge Current A u14 SB 32 scale 0.1; WARNING - This spreadsheet is out of date - See DBC for latest info - message list on last sheet Data 4: BMS Max Disharge Current A u14 SB 48 scale 0.128
0x2D3 |  | 1000 | 8
0x2E1 |  | 16 | 8 | WARNING - This spreadsheet is out of date - See DBC for latest info - message list on last sheet Data 1: VCfront status 1Hz - See DBC
0x2E2 |  | 203 | 8
0x2E3 |  | 110 | 6
0x2E5 | AWD only | 1000 | 7 | Front Power kW signed 11-bit SB 0, scale 0.5 | Front Inverter power dissipation kW u8 SB 8 scale .125, offset -0.5 | ? | Heat Power Optimal kW u8 SB 32 scale 0.08 | Heat Power Max kW u8 SB 40 scale 0.08 | Heat Power kW u8 SB 32 scale 0.08
0x2E8 |  | 94 | 8
0x2F1 |  | 110 | 8
0x2F2 |  | 110 | 2 | WARNING - This spreadsheet is out of date - See DBC for latest info - message list on last sheet Data 1: B1: usually 0x12, 0x62 when charging; WARNING - This spreadsheet is out of date - See DBC for latest info - message list on last sheet Data 2: B2: always 1
0x2F3 |  | 499 | 5
0x2F9 |  | 94 | 5
0x300 |  | 1000 | 8
0x301 |  | 1000 | 8
0x302 |  | 1000 | 8
0x303 |  | 1000 | 8
0x304 |  | 1000 | 8
0x307 |  | 1000 | 4
0x308 |  | 515 | 8
0x310 |  | 2000 | 8
0x312 |  | 1000 | 8 | BMS dissipation kW u10 SB0 scale 0.02 | BMS flow request L/M u7 SB10 scale 0.3 | inlet active cool target temp C u8 SB 17 scale 0.25 offset 10 | inlet passive target temp C u8 SB 25 scale 0.25 | inlet active heat target temp C u8 SB 33 scale 0.25 offset -25 | PCS no flow request u1 SB 62 | BMS no flow request u1 SB 63
0x313 |  | 500 | 8
0x315 |  | 1000 | 8 | RearInverter PCB temp C u8 SB 0 scale 1 offset -40 | RearInverter temp C u8 SB 8 scale 1 offset -40 | RearStator temp C u8 SB 16 scale 1 offset -40 | RearInverter Capbank temp C u8 SB 24 scale 1 offset -40 | Inverter heatsink temp C u8 SB 32 scale 1 offset -40 | Inverter temp % u8 SB 40 scale 0.4 | Stator temp % u8 SB 48 scale 0.4
0x316 |  | 1000 | 8
0x318 |  | 94 | 8 | 1: year, 00-99 last two digits | 2: month, 1-12 | 3: seconds, 0-59 | 4: hour, 0-23 | 5: day, 1-31 | 6: minutes, 0-59
0x319 |  | 1000 | 8
0x31E |  | 94 | 8
0x320 |  | 328 | 8
0x321 |  | 1000 | 8 | WARNING - This spreadsheet is out of date - See DBC for latest info - message list on last sheet Data 1: CoolantTempBatteryInlet C u10 SB 0 scale 0.125 offset -40; WARNING - This spreadsheet is out of date - See DBC for latest info - message list on last sheet Data 2: CoolantTempPowertrainInlet C u10 SB 10 scale 0.125 offset -40; WARNING - This spreadsheet is out of date - See DBC for latest info - message list on last sheet Data 3: Ambient Temp Raw C u8 SB 24 scale 0.5 offset -40; WARNING - This spreadsheet is out of date - See DBC for latest info - message list on last sheet Data 4: Ambient Temp Filtered C u8 SB 40 scale 0.5 offset -40
0x323 |  | 1000 | 5
0x328 |  | 1000 | 8
0x330 |  | 1250 | 8 | WARNING - This spreadsheet is out of date - See DBC for latest info - message list on last sheet Data 1: 1-index byte; WARNING - This spreadsheet is out of date - See DBC for latest info - message list on last sheet Data 2: ASCII for indexes 11, 12- "M641953", "M890613"
0x332 |  | 1000 | 6
0x333 |  | 500 | 4 | WARNING - This spreadsheet is out of date - See DBC for latest info - message list on last sheet Data 2: UI Charge current limit A u7 SB 8 scale 1; WARNING - This spreadsheet is out of date - See DBC for latest info - message list on last sheet Data 3: UI SOC charge limit % u10 SB 16 scale 0.1
0x336 |  | 1000 | 3 | WARNING - This spreadsheet is out of date - See DBC for latest info - message list on last sheet Data 1: Power Rating kW u9 SB 0 scale 1; WARNING - This spreadsheet is out of date - See DBC for latest info - message list on last sheet Data 2: Regen Rating kW u8 SB 16 scale 1 offset -100; WARNING - This spreadsheet is out of date - See DBC for latest info - message list on last sheet Data 3: RWD LR = 235kW/60kW, AWD LR = 270/77, Performance = 375/77
0x339 |  | 93 | 8
0x33A |  |  | 8 | UI Rated Range Mi u10 SB 0 scale 1 | UI Ideal Range Mi u10 SB 16 scale 1 | Rated WH/Mi u10 SB32 scale 1 | UI SOE SOC % u7 SB 48 scale 1 | UI unfiltered SOE % u7 SB 56 scale 1
0x340 |  | 93 | 8
0x343 |  | 109 | 8
0x344 |  | 1000 | 6
0x345 |  | 1000 | 8
0x34A |  | 1000 | 8
0x352 |  | 1000 | 8 | Full battery capacity kWh (10 bit unsigned, startbit 0, scale 0.1) | Remaining battery charge kWh (10 bit unsigned, startbit 10, scale 0.1) | Expected remaining kWh (10 bit unsigned, startbit 20, scale 0.1) | Ideal remaining kWh (10 bit unsigned, startbit 30, scale 0.1) | kWh to complete charge (10 bit unsigned, startbit 0, scale 0.1) | Energy Buffer kWh (8 bit unsigned, startbit 50, scale 0.1)
0x356 |  | 1000 | 8
0x357 |  | 1000 | 8
0x359 |  | 94 | 8
0x35A |  | 1000 | 8
0x35B |  | 1000 | 8
0x360 |  | 109 | 8
0x361 |  | 1000 | 5
0x362 |  | 1000 | 3
0x363 |  | 2500 | 8
0x364 |  | 1000 | 8
0x368 |  | 1000 | 1 | WARNING - This spreadsheet is out of date - See DBC for latest info - message list on last sheet Data 1: always 0 - heartbeat msg?
0x372 |  | 156 | 8
0x376 | AWD only | 1000 | 8 | Front Inverter PCB temp C u8 SB 0 scale 1 offset -40 | Inverter temp C u8 SB 8 scale 1 offset -40 | Stator temp C u8 SB 16 scale 1 offset -40 | Inverter Capbank temp C u8 SB 24 scale 1 offset -40 | Inverter heatsink temp C u8 SB 32 scale 1 offset -40 | Inverter temp % u8 SB 40 scale 0.4 | Stator temp % u8 SB 48 scale 0.4
0x379 |  | 94 | 8
0x381 |  | 250 | 8 | WARNING - This spreadsheet is out of date - See DBC for latest info - message list on last sheet Data 1: VCfront status - See DBC
0x382 |  | 1000 | 5
0x383 |  | 94 | 8
0x388 |  | 10 | 8
0x38A |  | 110 | 8
0x38B |  | 1000 | 6
0x392 |  | 1000 | 8
0x393 |  | 47 | 8
0x395 |  |  |  | Rear Oil Pump state u3 SB 0 | Rear oil flow target LPM u8 SB8 scale 0.06 | Rear oil flow actual LPM u8 SB16 scale 0.06 | temps, voltage, current | 396 is rear in earlier firmware
0x396 | AWD only |  |  | WARNING - This spreadsheet is out of date - See DBC for latest info - message list on last sheet Data 1: Front Oil Pump state u3 SB 0; WARNING - This spreadsheet is out of date - See DBC for latest info - message list on last sheet Data 2: Front oil flow target LPM u8 SB8 scale 0.06; WARNING - This spreadsheet is out of date - See DBC for latest info - message list on last sheet Data 3: Front oil flow actual LPM u8 SB16 scale 0.06; WARNING - This spreadsheet is out of date - See DBC for latest info - message list on last sheet Data 4: temps, voltage, current
0x399 |  | 1000 | 3
0x39A |  | 32 | 8
0x3A1 |  | 109 | 8
0x3A2 |  | 46 | 8
0x3A3 |  | 93 | 5
0x3A4 |  | 1000 | 8
0x3AA |  | 1000 | 8
0x3B2 |  | 1000 | 8
0x3B3 |  | 500 | 2 | WARNING - This spreadsheet is out of date - See DBC for latest info - message list on last sheet Data 1: always 1C 00
0x3B6 |  | 1000 | 4 | WARNING - This spreadsheet is out of date - See DBC for latest info - message list on last sheet Data 1: Odometer in meters u32 SB0 scale .001 for Km (0.000621371 for Mi)
0x3B9 |  |  | VAR | WARNING - This spreadsheet is out of date - See DBC for latest info - message list on last sheet Data 1: https://en.wikipedia.org/wiki/ISO_15765-2
0x3C0 |  | 94 | 8
0x3C2 |  | 47 | 8 | WARNING - This spreadsheet is out of date - See DBC for latest info - message list on last sheet Data 1: VCLeft Switch Status/inputs; WARNING - This spreadsheet is out of date - See DBC for latest info - message list on last sheet Data 2: See DBC
0x3C3 |  | 94 | 7
0x3C4 |  | 500 | 8 | WARNING - This spreadsheet is out of date - See DBC for latest info - message list on last sheet Data 1: 1-index 19; WARNING - This spreadsheet is out of date - See DBC for latest info - message list on last sheet Data 2: Bytes 2-8-ASCII encoded Power Conversion System part number part 1 "1135558-00-C"
0x3C4 |  |  | 8 | WARNING - This spreadsheet is out of date - See DBC for latest info - message list on last sheet Data 1: 1-index 1A; WARNING - This spreadsheet is out of date - See DBC for latest info - message list on last sheet Data 2: Bytes 2-8-ASCII encoded Power Conversion System part number part 2
0x3C4 |  |  | 8 | WARNING - This spreadsheet is out of date - See DBC for latest info - message list on last sheet Data 1: 1-index 1D; WARNING - This spreadsheet is out of date - See DBC for latest info - message list on last sheet Data 2: Bytes 2-8-ASCII encoded Power Conversion System serial number part 1
0x3C4 |  |  | 8 | WARNING - This spreadsheet is out of date - See DBC for latest info - message list on last sheet Data 1: 1-index 1E; WARNING - This spreadsheet is out of date - See DBC for latest info - message list on last sheet Data 2: Bytes 2-8-ASCII encoded Power Conversion System serial number part 2
0x3C8 |  | 94 | 8
0x3C9 |  | 1000 | 8
0x3D2 |  | 1000 | 8 | WARNING - This spreadsheet is out of date - See DBC for latest info - message list on last sheet Data 1: Total Discharge kWh u32 SB0 scale .001; WARNING - This spreadsheet is out of date - See DBC for latest info - message list on last sheet Data 2: Total Charge kWh u32 SB32 scale .001
0x3D3 |  | 1000 | 3
0x3D6 |  | 1000 | 3
0x3D8 |  | 1000 | 2 | WARNING - This spreadsheet is out of date - See DBC for latest info - message list on last sheet Data 1: Elevation Meters signed 16? scale 1 offset 0
0x3D9 |  | 100 | 8 | WARNING - This spreadsheet is out of date - See DBC for latest info - message list on last sheet Data 1: rarely active
0x3DA |  | 94 | 8
0x3DB |  | 1000 | 8
0x3E2 |  | 110 | 6
0x3E3 |  | 94 | 2 | WARNING - This spreadsheet is out of date - See DBC for latest info - message list on last sheet Data 1: B1: flags set when driving; WARNING - This spreadsheet is out of date - See DBC for latest info - message list on last sheet Data 2: B2: always 0
0x3E8 |  | 109 | 8
0x3E9 |  | 500 | 8
0x3F1 |  | 109 | 8 | WARNING - This spreadsheet is out of date - See DBC for latest info - message list on last sheet Data 1: VCfront lighting status
0x3F2 |  | 1000 | 8 | WARNING - This spreadsheet is out of date - See DBC for latest info - message list on last sheet Data 1: B1: index 00-03
0x3F9 |  | 109 | 8
0x3FE |  | 1000 | 5 | WARNING - This spreadsheet is out of date - See DBC for latest info - message list on last sheet Data 1: FL brake temp C u10 SB 0 scale 1 offset -40; WARNING - This spreadsheet is out of date - See DBC for latest info - message list on last sheet Data 2: FR brake temp C u10 SB 10 scale 1 offset -40; WARNING - This spreadsheet is out of date - See DBC for latest info - message list on last sheet Data 3: RL brake temp C u10 SB 20 scale 1 offset -40; WARNING - This spreadsheet is out of date - See DBC for latest info - message list on last sheet Data 4: RR brake temp C u10 SB 30 scale 1 offset -40
0x3FF |  | 985 | 8 | WARNING - This spreadsheet is out of date - See DBC for latest info - message list on last sheet Data 1: always 88 77 66 55 44 33 22 11
0x401 |  | 1000 | 8 | multiplexor u8 SB0 | status flags u8 SB 8 | Cell1 V u16 SB 16 scale 0.0001 | Cell1 V u16 SB 32 scale 0.0001 | Cell2 V u16 SB 48 scale 0.0001 |  | That totals 96 groups, which is what ID 0x401 shows (3 groups per message index, over indexes 0x00 to 0x1F). Each cell group has 46 2170 cells in parallel, for a total of 4416 batteries when the groups connected in series.
0x405 |  | 250 | 8 | WARNING - This spreadsheet is out of date - See DBC for latest info - message list on last sheet Data 1: 1-index 10; WARNING - This spreadsheet is out of date - See DBC for latest info - message list on last sheet Data 2: 2-5 buffer 00 00 00 00; WARNING - This spreadsheet is out of date - See DBC for latest info - message list on last sheet Data 3: 6-8 first three characters of VIN, ASCII coded
|  |  | 8 | WARNING - This spreadsheet is out of date - See DBC for latest info - message list on last sheet Data 1: 1-index 11; WARNING - This spreadsheet is out of date - See DBC for latest info - message list on last sheet Data 2: 2-8 next 7 characters of VIN, ASCII coded
|  |  | 8 | WARNING - This spreadsheet is out of date - See DBC for latest info - message list on last sheet Data 1: 1-index 12; WARNING - This spreadsheet is out of date - See DBC for latest info - message list on last sheet Data 2: 2-8 last 7 characters of VIN, ASCII coded
0x409 |  | 16 | 1 | WARNING - This spreadsheet is out of date - See DBC for latest info - message list on last sheet Data 1: always 0 - heartbeat msg?
0x41D |  | 109 | 1 | WARNING - This spreadsheet is out of date - See DBC for latest info - message list on last sheet Data 1: b1 = 1 when charging? b2 = 1 when starting to charge? door opening?
0x421 |  | 94 | 7
0x422 |  | 110 | 6
0x423 |  | 110 | 6
0x428 |  | 94 | 6
0x439 |  | 94 | 8
0x448 |  | 110 | 6
0x458 |  | 94 | 7
0x473 |  | 500 | 8
0x481 |  |  | VAR | WARNING - This spreadsheet is out of date - See DBC for latest info - message list on last sheet Data 1: https://en.wikipedia.org/wiki/ISO_15765-2
0x4E2 |  | 109 | 8
0x4E3 |  | 94 | 8
0x505 |  | 100 | 8 | WARNING - This spreadsheet is out of date - See DBC for latest info - message list on last sheet Data 1: Byte 1-Index 19; WARNING - This spreadsheet is out of date - See DBC for latest info - message list on last sheet Data 2: Bytes 2-8-ASCII Plug adapter model number part 1; WARNING - This spreadsheet is out of date - See DBC for latest info - message list on last sheet Data 4: Five other indexes unknown-plug temps?
|  | 100 | 8 | WARNING - This spreadsheet is out of date - See DBC for latest info - message list on last sheet Data 1: Byte 1-Index 1A; WARNING - This spreadsheet is out of date - See DBC for latest info - message list on last sheet Data 2: Bytes 2-8-ASCII Plug adapter model number part 2
|  | 100 | 8 | WARNING - This spreadsheet is out of date - See DBC for latest info - message list on last sheet Data 1: Byte 1-Index 1D; WARNING - This spreadsheet is out of date - See DBC for latest info - message list on last sheet Data 2: Bytes 2-8-ASCII Plug adapter serial number part 1
|  | 100 | 8 | WARNING - This spreadsheet is out of date - See DBC for latest info - message list on last sheet Data 1: Byte 1-Index 1E; WARNING - This spreadsheet is out of date - See DBC for latest info - message list on last sheet Data 2: Bytes 2-8-ASCII Plug adapter serial number part 2
0x514 |  | 100 | 8 | WARNING - This spreadsheet is out of date - See DBC for latest info - message list on last sheet Data 1: Byte 1-Index 00; WARNING - This spreadsheet is out of date - See DBC for latest info - message list on last sheet Data 2: Bytes 2-8-ASCII encoded charger serial number over three cycling messages
|  | 100 | 8 | WARNING - This spreadsheet is out of date - See DBC for latest info - message list on last sheet Data 1: Byte 1-Index 01; WARNING - This spreadsheet is out of date - See DBC for latest info - message list on last sheet Data 2: Bytes 2-8-ASCII encoded charger serial number over three cycling messages
|  | 100 | 8 | WARNING - This spreadsheet is out of date - See DBC for latest info - message list on last sheet Data 1: Byte 1-Index 02; WARNING - This spreadsheet is out of date - See DBC for latest info - message list on last sheet Data 2: Bytes 2-8-ASCII encoded charger serial number over three cycling messages
0x518 |  |  | 2 | WARNING - This spreadsheet is out of date - See DBC for latest info - message list on last sheet Data 1: very infrequent, only when driving?
0x51E |  | 100 | 8 | WARNING - This spreadsheet is out of date - See DBC for latest info - message list on last sheet Data 1: Byte 1-Index 19; WARNING - This spreadsheet is out of date - See DBC for latest info - message list on last sheet Data 2: Bytes 2-8-ASCII Charger Model number
|  | 100 | 8 | WARNING - This spreadsheet is out of date - See DBC for latest info - message list on last sheet Data 1: Byte 1-Index 1A; WARNING - This spreadsheet is out of date - See DBC for latest info - message list on last sheet Data 2: Bytes 2-8-ASCII Charger Model number; WARNING - This spreadsheet is out of date - See DBC for latest info - message list on last sheet Data 4: Ten other indexes unknown-charger temps and errors?
0x526 |  |  | 8 | WARNING - This spreadsheet is out of date - See DBC for latest info - message list on last sheet Data 1: very infrequent
0x528 |  | 1000 | 4 | WARNING - This spreadsheet is out of date - See DBC for latest info - message list on last sheet Data 1: Unix time in seconds (since 1/1/1970)
0x529 |  |  | 8 | WARNING - This spreadsheet is out of date - See DBC for latest info - message list on last sheet Data 1: very infrequent
0x53E |  | 1000 | 8
0x541 |  | 100 | 8 | WARNING - This spreadsheet is out of date - See DBC for latest info - message list on last sheet Data 1: FastCharge Max Power Limit kW u13 SB0 scale 0.062256 offset 0; WARNING - This spreadsheet is out of date - See DBC for latest info - message list on last sheet Data 2: FastCharge Max Current Limit A u16 SB16 scale 0.073242 offset 0
0x545 |  | 47 | 8
0x54F |  | 94 | 8
0x550 |  |  | 8 | WARNING - This spreadsheet is out of date - See DBC for latest info - message list on last sheet Data 1: infrequent
0x556 | AWD only | 1000 | 8 | WARNING - This spreadsheet is out of date - See DBC for latest info - message list on last sheet Data 1: ?Temp u8 SB 0 scale 1 offset -40; WARNING - This spreadsheet is out of date - See DBC for latest info - message list on last sheet Data 2: ?Temp u8 SB 8 scale 1 offset -40; WARNING - This spreadsheet is out of date - See DBC for latest info - message list on last sheet Data 4: ?Temp u8 SB 24 scale 1 offset -40 or coolant LPM?; WARNING - This spreadsheet is out of date - See DBC for latest info - message list on last sheet Data 5: Old rear, now front temps?
0x557 |  | 1000 | 3
0x559 |  | 1000 | 6
0x5D5 |  |  |  | WARNING - This spreadsheet is out of date - See DBC for latest info - message list on last sheet Data 1: ?Temp u8 SB 0 scale 1 offset -40; WARNING - This spreadsheet is out of date - See DBC for latest info - message list on last sheet Data 2: ?Temp u8 SB 8 scale 1 offset -40; WARNING - This spreadsheet is out of date - See DBC for latest info - message list on last sheet Data 4: ?Temp u8 SB 24 scale 1 offset -40; WARNING - This spreadsheet is out of date - See DBC for latest info - message list on last sheet Data 5: New rear temps?
0x5F4 |  |  | 8
0x628 |  |  |  | WARNING - This spreadsheet is out of date - See DBC for latest info - message list on last sheet Data 1: UDS MCU->PCS
0x629 |  |  |  | WARNING - This spreadsheet is out of date - See DBC for latest info - message list on last sheet Data 1: UDS PCS->MCU
0x656 |  | 1000 | 8
0x6C8 |  | 94 | 8
0x6E8 |  | 94 | 8
0x708 |  | 1000 | 5
0x70A |  | 0 | 8
0x712 |  | 1000 | 8 | WARNING - This spreadsheet is out of date - See DBC for latest info - message list on last sheet Data 1: Index- 0 through 5 raw cell temps?
0x72A |  | 5000 | 8 | WARNING - This spreadsheet is out of date - See DBC for latest info - message list on last sheet Data 1: 1- Index; WARNING - This spreadsheet is out of date - See DBC for latest info - message list on last sheet Data 2: ASCII for indexes 00, 01 "TG11816", "00003H0"
0x739 |  | 1000 | 5
0x743 |  | 1000 | 1 | WARNING - This spreadsheet is out of date - See DBC for latest info - message list on last sheet Data 1: 0x11 or 0x22 during and after driving
0x744 |  | 1000 | 1 | WARNING - This spreadsheet is out of date - See DBC for latest info - message list on last sheet Data 1: 0x5 or 0xA during and after driving (both nybbles)
0x748 |  | 1000 | 5
0x752 |  | 1000 | 8 | WARNING - This spreadsheet is out of date - See DBC for latest info - message list on last sheet Data 1: B1: index 00-06
0x757 |  | 1000 | 8 | WARNING - This spreadsheet is out of date - See DBC for latest info - message list on last sheet Data 1: 6-part msg
0x75D |  | 203 | 8
0x76A |  | 109 | 8
0x772 |  | 1000 | 8 | WARNING - This spreadsheet is out of date - See DBC for latest info - message list on last sheet Data 1: B1: lower 3-bits index 0-7
0x788 |  | 94 | 8 | WARNING - This spreadsheet is out of date - See DBC for latest info - message list on last sheet Data 1: B1: lower 2-bits index 0-2
0x78A |  | 109 | 8
0x7A8 |  | 93 | 8
0x7AA |  | 109 | 8
0x7C8 |  | 1000 | 8
0x7E8 |  | 1000 | 8
0x7F1 |  | 2000 | 7
0x7FF |  | 94 | 8 | WARNING - This spreadsheet is out of date - See DBC for latest info - message list on last sheet Data 1: Car configururation mux index u8 SB 0; WARNING - This spreadsheet is out of date - See DBC for latest info - message list on last sheet Data 2: See DBC file for data; WARNING - This spreadsheet is out of date - See DBC for latest info - message list on last sheet Data 3: example: RWD/AWD Mux 1 bool SB 10 0=RWD 1=AWD
|  |  |  | just a guess | still questionable | fairly certain | Comfirmed | notes

## Early 2019 Vehicle CAN
CAN ID | source device | period (ms) | Bytes | Data 1 | Data 2 | Data 3 | Data 4 | Data 5 | Data 6 | Data 7 | Data 8
0x00C |  | 1016 | 7 | Data 1: States or data that barely change
0x016 |  | 10 | 1 | Data 1: Always 01 (only seen when driving?) - heartbeat msg?
0x102 |  | 93 | 8 | Data 1: Barely changing from 22 33 00 00 C2 2C A1 09
0x103 |  | 94 | 8 | Data 1: States or data that barely change from 22 33 00 00 C2 2A 21 02
0x108 |  | 10 | 8 | Data 1: Torque Request NM s13 SB 12 scale 0.22222; Data 2: TorqueActual NM s13 SB 27 scale 0.22222; Data 3: Axle RPM s16 SB 40 scale .1; Data 5: Torque scale is 2 for axle torque, 9:1 gearing means scale 0.2222 for motor
0x113 |  | 94 | 2 | Data 1: Always 01 D7
0x118 |  | 10 | 8 | Bytes 0 and/or 1-data TBD | DriveState SB16 u3 0-idle 1-charge 2-park 5-driving | Brake Pedal u2 SB 19 1-BrakePress | Gear u3 SB21 1-park 2-Rev 3-neutral 4-drive 7-idle | Brake Hold 1bit SB 26 | Immobilizer u3 SB27 | Pedal Position % u8 SB 32 scale 0.4 | Traction Control u3 SB40 | ParkingBrake u2 SB 44 1-engaging 2-disengaging | TrackMode u2 SB48
0x119 |  | 110 | 2 | Data 1: always 00 00
0x122 |  | 109 | 6
0x123 |  | 109 | 6
0x126 |  | 100 | 8 | Data 1: BattVoltage V u16 SB 0 scale .5; Data 2: Demand u16 SB16
0x129 |  | 16 | 8 | Data 1: 1&2 checksum and counter; Data 2: Steering Angle Deg Unsigned14, SB 16, scale 0.1, offset -819.2; Data 3: Steering Speed D/S u14 SB 32 scale 0.5 offset -4096
0x132 |  | 16 | 8 | Data 1: Battery Voltage V u16 SB 0 scale 0.01; Data 2: Battery Current (smooth) A u15 SB 16 scale -.01 offset 1000; Data 3: Raw Battery Current A u32 SB 32 scale -0.05 offset 1000; Data 4: Charge time remaining (Minutes) u12 SB 48 scale 1
0x139 |  | 109 | 1 | Data 1: always 0 - heartbeat msg?
0x154 |  | 10 | 8 | ?? | ?? | Rear Raw Torque NM s12 SB 40 scale 0.25 | 3 bit counter | 8 bit checksum
0x1D4 |  |  |  | Data 3: Front Raw Torque NM s12 SB 40 scale 0.25
0x1D6 |  | 100 | 2
0x1D9 |  |  | VAR | Data 1: https://en.wikipedia.org/wiki/ISO_15765-2
0x1F8 |  | 94 | 4
0x1F9 |  | 109 | 1 | Data 1: always 0 - heartbeat msg?
0x1FA |  | 110 | 3
0x201 |  | 50 | 8 | Data 1: 3 cycling messages
0x204 |  | 109 | 8
0x207 |  | 94 | 7
0x20A |  | 999 | 6
0x20C |  | 109 | 6
0x211 |  | 100 | 6
0x212 |  | 110 | 8 | BMS Contactors u3 SB 8 | BMS state u4 SB 11 | Isolation resistance kOhm u10 SB 19 scale 1 | BMS Charge status u3 SB 32 | BMS charge power available kW u11 SB 38 scale 0.125 | Min Batt Temp C u8 SB 56 scale .5 offset -40
0x213 |  | 499 | 3
0x214 |  | 100 | 8 | Data 3: FC type u3 SB 29 0=SC 1=Chademo 3=CCS?; Data 4: FC current A s14 SB 32 scale .0732422; Data 5: FC voltage V u13 SB 48 scale .0732422
0x215 |  | 1000 | 8 | Data 1: FC isolation kOhm u8 SB0 scale 40
0x217 |  | 1000 | 8 | Data 1: FC class u8 SB 8 SC=1 Urban=2; Data 2: FC brand u4 SB 16 Tesla=1; Data 3: FC cooling u4 SB 20 1=Convection 2=Liquid?
0x21D |  | 109 | 8
0x221 |  | 47 | 8 | Data 1: 0x0 - B1 lower nybble index; Data 2: lots of bitflags, a few counters
|  |  | 8 | Data 1: 0x1
0x224 |  | 109 | 8 | Data 2: PCS DC-DC output current A s12 SB 16 scale 0.1; Data 3: PCS Output Current Max A u12 SB 29 scale 0.1
0x225 |  | 94 | 3
0x227 |  | 110 | 8
0x228 |  | 93 | 8
0x229 |  | 94 | 3
0x22A |  | 93 | 4
0x232 |  | 1000 | 8
0x23D |  | 109 | 1 | Data 1: b6 = 1 when charging?
0x23E |  | 31 | 8
0x241 |  | 94 | 7 | Data 1: Battery Coolant Flow Rate LPM u9 SB 0 scale 0.1; Data 3: Powertrain Coolant Flow Rate LPM u9 SB 22 scale 0.1
0x242 |  | 94 | 2
0x243 |  | 93 | 8
0x244 |  | 100 | 8 | Data 1: FastCharge Power Limit kW u13 SB0 scale 0.06226; Data 2: FastCharge Current Limit A u13 SB16 scale 0.073242; Data 3: FastCharge Max V u13 SB32 scale 0.073242; Data 4: FastCharge Min V u13 SB48 scale 0.073242
0x247 |  | 110 | 8
0x249 |  | 94 | 3 | Data 1: B2: index 00-0F?
0x24A |  | 1000 | 1 | Data 1: b0 = 1 always? b1 = 1 when not charging?
0x252 |  | 110 | 8 | Data 1: Regen Power Limit KW (unsigned 16, startbit 0, scale 0.01); Data 2: Discharge Power Limit KW (unsigned 16, startbit 16, scale 0.01); Data 3: Max Heat Parked? kW u10 SB 32 scale 0.1; Data 4: HVAC max power? kW u10 SB 50 scale 0.02
0x253 |  | 500 | 7
0x257 |  | 20 | 8 | Data 2: Signed speed u12 SB 12 MPH scale 0.05 off -25 KPH scale 0.08 off -40; Data 3: UI Speed (ABS) u8 SB 24 scale 1; Data 4: MPH/KPH flag u1 SB 32
0x25D |  | 109 | 8
0x261 |  | 94 | 8 | Data 1: 12v Batt Voltage V u12 SB 0 scale 0.005444; Data 2: 12v Batt Temp C s16 SB 16 scale 0.01; Data 3: 12v Batt AmpHours AH u14 SB 32 scale 0.01; Data 4: 12v Batt Current A s16 SB 48 scale 0.005
0x262 |  | 94 | 6
0x263 |  | 32 | 8 | Data 1: 0x01
|  |  | 8 | Data 1: 0x02
|  |  | 8 | Data 1: 0x03
0x264 |  | 109 | 6 | Data 1: ChargeLineVoltage V u14 SB 0 scale 0.0333; Data 2: ChargeLine Current A u9 SB 14 scale 0.1; Data 3: ChargeLine Power kW u8 SB 24 scale 0.1; Data 4: ChargeLine Current Limit A u10 SB 32 scale 0.1
0x266 |  | 10 | 7 | 12v V (at rear inverter) u8 SB 0, scale 0.1 | Rear Inverter power dissipation kW u8 SB 8 scale .125, offset -0.5 | Rear Power kW signed 11-bit SB 16, scale 0.5 | Heat Power Optimal kW u8 SB 32 scale 0.08 | Heat Power Max kW u8 SB 40 scale 0.08 | Heat Power kW u8 SB 32 scale 0.08
0x267 |  | 1000 | 7
0x268 |  | 100 | 5 | Data 1: System heat power max kW u8 SB 0 scale 0.08; Data 2: System heat power kW u8 SB 8 scale 0.08; Data 3: System drive power max kW u9 SB 16 scale 1; Data 4: System regen power max kW u8 SB 32 scale 1
0x26A |  | 109 | 3
0x272 |  | 47 | 8 | Data 1: B1:b0 1-bit index
0x273 |  | 500 | 8
0x276 |  | 100 | 8 | Data 1: rarely active
0x281 |  | 109 | 6
0x282 |  | 62 | 8
0x283 |  | 94 | 6
0x284 |  | 500 | 4
0x285 |  | 47 | 8
0x287 |  | 94 | 8
0x288 |  | 109 | 8
0x292 |  | 110 | 8 | UI State of Charge % (10 bit unsigned, startbit 0, scale 0.1) | Min SOC % (10 bit unsigned, startbit 10, scale 0.1) | Max SOC % (10 bit unsigned, startbit 20, scale 0.1) | Average SOC % (10 bit unsigned, startbit 30, scale 0.1) | note these are still not displayed SOC
0x293 |  | 500 | 8 | Data 1: UI steering mode u2 SB 0 comfort=0 standard=1 sport=2; Data 2: UI traction control mode u3 SB 2 0=full traction 1=slip start; Data 3: more...
0x2A4 |  | 1000 | 8
0x2A8 |  | 110 | 8
0x2B2 |  | 1000 | 3
0x2B3 |  | 78 | 8
0x2B6 |  | 100 | 2 | Data 1: only seen when driving
0x2C1 |  | 16 | 8
0x2C2 |  | 94 | 8
0x2C3 |  | 110 | 8
0x2C4 |  | 109 | 8
0x2D1 |  | 94 | 2 | Data 1: always FF 00
0x2D2 |  | 110 | 8 | Data 1: BMS Min Voltage V u16 SB 0 scale 0.01; Data 2: BMS Max Voltage V u16 SB 16 scale 0.01; Data 3: BMS Max Charge Current A u14 SB 32 scale 0.1; Data 4: BMS Max Disharge Current A u14 SB 48 scale 0.128
0x2D3 |  | 1000 | 8
0x2E1 |  | 16 | 8
0x2E2 |  | 203 | 8
0x2E3 |  | 110 | 6
0x2E5 |  | 1000 | 7 | 12v V (at front inverter) u8 SB 0, scale 0.1 | Front Inverter power dissipation kW u8 SB 8 scale .125, offset -0.5 | Front Power kW signed 11-bit SB 16, scale 0.5 | Heat Power Optimal kW u8 SB 32 scale 0.08 | Heat Power Max kW u8 SB 40 scale 0.08 | Heat Power kW u8 SB 32 scale 0.08
0x2E8 |  | 94 | 8
0x2F1 |  | 110 | 8
0x2F2 |  | 110 | 2 | Data 1: B1: usually 0x12, 0x62 when charging; Data 2: B2: always 1
0x2F3 |  | 499 | 5
0x2F9 |  | 94 | 5
0x300 |  | 1000 | 8
0x301 |  | 1000 | 8
0x302 |  | 1000 | 8
0x303 |  | 1000 | 8
0x304 |  | 1000 | 8
0x307 |  | 1000 | 4
0x308 |  | 515 | 8
0x310 |  | 2000 | 8
0x312 |  | 1000 | 8 | Data 1: BMS dissipation kW u10 SB0 scale 0.02
0x313 |  | 500 | 8
0x316 |  | 1000 | 8
0x318 |  | 94 | 8 | 1: year, 00-99 last two digits | 2: month, 1-12 | 3: seconds, 0-59 | 4: hour, 0-23 | 5: day, 1-31 | 6: minutes, 0-59
0x319 |  | 1000 | 8
0x31E |  | 94 | 8
0x320 |  | 328 | 8
0x321 |  | 1000 | 8 | Data 1: CoolantTempBatteryInlet C u10 SB 0 scale 0.125 offset -40; Data 2: CoolantTempPowertrainInlet C u10 SB 10 scale 0.125 offset -40; Data 3: Ambient Temp Raw C u8 SB 24 scale 0.5 offset -40; Data 4: Ambient Temp Filtered C u8 SB 40 scale 0.5 offset -40
0x323 |  | 1000 | 5
0x328 |  | 1000 | 8
0x330 |  | 1250 | 8 | Data 1: 1-index byte; Data 2: ASCII for indexes 11, 12- "M641953", "M890613"
0x332 |  | 1000 | 6
0x333 |  | 500 | 4 | Data 2: UI Charge current limit A u7 SB 8 scale 1; Data 3: UI SOC charge limit % u10 SB 16 scale 0.1
0x336 |  | 1000 | 3 | Data 1: Power Rating kW u9 SB 0 scale 1; Data 2: Regen Rating kW u8 SB 16 scale 1 offset -100; Data 3: RWD LR = 235kW/60kW, AWD LR = 270/77, Performance = 375/77
0x339 |  | 93 | 8
0x340 |  | 93 | 8
0x343 |  | 109 | 8
0x344 |  | 1000 | 6
0x345 |  | 1000 | 8
0x34A |  | 1000 | 8
0x352 |  | 1000 | 8 | Full battery capacity kWh (10 bit unsigned, startbit 0, scale 0.1) | Remaining battery charge kWh (10 bit unsigned, startbit 10, scale 0.1) | Expected remaining kWh (10 bit unsigned, startbit 20, scale 0.1) | Ideal remaining kWh (10 bit unsigned, startbit 30, scale 0.1) | kWh to complete charge (10 bit unsigned, startbit 0, scale 0.1) | Energy Buffer kWh (8 bit unsigned, startbit 50, scale 0.1)
0x356 |  | 1000 | 8
0x357 |  | 1000 | 8
0x359 |  | 94 | 8
0x35A |  | 1000 | 8
0x35B |  | 1000 | 8
0x360 |  | 109 | 8
0x361 |  | 1000 | 5
0x362 |  | 1000 | 3
0x363 |  | 2500 | 8
0x364 |  | 1000 | 8
0x368 |  | 1000 | 1 | Data 1: always 0 - heartbeat msg?
0x372 |  | 156 | 8
0x376 |  | 1000 | 8 | Inverter PCB temp C u8 SB 0 scale 1 offset -40 | Inverter temp C u8 SB 8 scale 1 offset -40 | Stator temp C u8 SB 16 scale 1 offset -40 | Inverter Capbank temp C u8 SB 24 scale 1 offset -40 | Inverter heatsink temp C u8 SB 32 scale 1 offset -40 | Inverter temp % u8 SB 40 scale 0.4 | Stator temp % u8 SB 48 scale 0.4
0x379 |  | 94 | 8
0x381 |  | 250 | 8
0x382 |  | 1000 | 5
0x383 |  | 94 | 8
0x388 |  | 10 | 8
0x38A |  | 110 | 8
0x38B |  | 1000 | 6
0x392 |  | 1000 | 8
0x393 |  | 47 | 8
0x396 |  | 100 | 8 | Data 1: Rear Oil Pump state u3 SB 0; Data 2: Rear oil flow target LPM u8 SB8 scale 0.06; Data 3: Rear oil flow actual LPM u8 SB16 scale 0.06; Data 4: temps, voltage, current
0x399 |  | 1000 | 3
0x39A |  | 32 | 8
0x3A1 |  | 109 | 8
0x3A2 |  | 46 | 8
0x3A3 |  | 93 | 5
0x3A4 |  | 1000 | 8
0x3AA |  | 1000 | 8
0x3B2 |  | 1000 | 8
0x3B3 |  | 500 | 2 | Data 1: always 1C 00
0x3B6 |  | 1000 | 4 | Data 1: Odometer in meters u32 SB0 scale .001 for Km (0.000621371 for Mi)
0x3B9 |  |  | VAR | Data 1: https://en.wikipedia.org/wiki/ISO_15765-2
0x3C0 |  | 94 | 8
0x3C2 |  | 47 | 8
0x3C3 |  | 94 | 7
0x3C4 |  | 500 | 8 | Data 1: 1-index 19; Data 2: Bytes 2-8-ASCII encoded Power Conversion System part number part 1 "1135558-00-C"
0x3C4 |  |  | 8 | Data 1: 1-index 1A; Data 2: Bytes 2-8-ASCII encoded Power Conversion System part number part 2
0x3C4 |  |  | 8 | Data 1: 1-index 1D; Data 2: Bytes 2-8-ASCII encoded Power Conversion System serial number part 1
0x3C4 |  |  | 8 | Data 1: 1-index 1E; Data 2: Bytes 2-8-ASCII encoded Power Conversion System serial number part 2
0x3C8 |  | 94 | 8
0x3C9 |  | 1000 | 8
0x3D2 |  | 1000 | 8 | Data 1: Total Discharge kWh u32 SB0 scale .001; Data 2: Total Charge kWh u32 SB32 scale .001
0x3D3 |  | 1000 | 3
0x3D6 |  | 1000 | 3
0x3D8 |  | 1000 | 2 | Data 1: Elevation Meters signed 16? scale 1 offset 0
0x3D9 |  | 100 | 8 | Data 1: rarely active
0x3DA |  | 94 | 8
0x3DB |  | 1000 | 8
0x3E2 |  | 110 | 6
0x3E3 |  | 94 | 2 | Data 1: B1: flags set when driving; Data 2: B2: always 0
0x3E8 |  | 109 | 8
0x3E9 |  | 500 | 8
0x3F1 |  | 109 | 8
0x3F2 |  | 1000 | 8 | Data 1: B1: index 00-03
0x3F9 |  | 109 | 8
0x3FE |  | 1000 | 5 | Data 1: FL brake temp C u10 SB 0 scale 1 offset -40; Data 2: FR brake temp C u10 SB 10 scale 1 offset -40; Data 3: RL brake temp C u10 SB 20 scale 1 offset -40; Data 4: RR brake temp C u10 SB 30 scale 1 offset -40
0x3FF |  | 985 | 8 | Data 1: always 88 77 66 55 44 33 22 11
0x401 |  | 1000 | 8 | multiplexor u8 SB0 | status flags u8 SB 8 | Cell1 V u16 SB 16 scale 0.0001 | Cell1 V u16 SB 32 scale 0.0001 | Cell2 V u16 SB 48 scale 0.0001 |  | That totals 96 groups, which is what ID 0x401 shows (3 groups per message index, over indexes 0x00 to 0x1F). Each cell group has 46 2170 cells in parallel, for a total of 4416 batteries when the groups connected in series.
0x405 |  | 250 | 8 | Data 1: 1-index 10; Data 2: 2-5 buffer 00 00 00 00; Data 3: 6-8 first three characters of VIN, ASCII coded
|  |  | 8 | Data 1: 1-index 11; Data 2: 2-8 next 7 characters of VIN, ASCII coded
|  |  | 8 | Data 1: 1-index 12; Data 2: 2-8 last 7 characters of VIN, ASCII coded
0x409 |  | 16 | 1 | Data 1: always 0 - heartbeat msg?
0x41D |  | 109 | 1 | Data 1: b1 = 1 when charging? b2 = 1 when starting to charge? door opening?
0x421 |  | 94 | 7
0x422 |  | 110 | 6
0x423 |  | 110 | 6
0x428 |  | 94 | 6
0x439 |  | 94 | 8
0x448 |  | 110 | 6
0x458 |  | 94 | 7
0x473 |  | 500 | 8
0x481 |  |  | VAR | Data 1: https://en.wikipedia.org/wiki/ISO_15765-2
0x4E2 |  | 109 | 8
0x4E3 |  | 94 | 8
0x505 |  | 100 | 8 | Data 1: Byte 1-Index 19; Data 2: Bytes 2-8-ASCII Plug adapter model number part 1; Data 4: Five other indexes unknown-plug temps?
|  | 100 | 8 | Data 1: Byte 1-Index 1A; Data 2: Bytes 2-8-ASCII Plug adapter model number part 2
|  | 100 | 8 | Data 1: Byte 1-Index 1D; Data 2: Bytes 2-8-ASCII Plug adapter serial number part 1
|  | 100 | 8 | Data 1: Byte 1-Index 1E; Data 2: Bytes 2-8-ASCII Plug adapter serial number part 2
0x514 |  | 100 | 8 | Data 1: Byte 1-Index 00; Data 2: Bytes 2-8-ASCII encoded charger serial number over three cycling messages
|  | 100 | 8 | Data 1: Byte 1-Index 01; Data 2: Bytes 2-8-ASCII encoded charger serial number over three cycling messages
|  | 100 | 8 | Data 1: Byte 1-Index 02; Data 2: Bytes 2-8-ASCII encoded charger serial number over three cycling messages
0x518 |  |  | 2 | Data 1: very infrequent, only when driving?
0x51E |  | 100 | 8 | Data 1: Byte 1-Index 19; Data 2: Bytes 2-8-ASCII Charger Model number
|  | 100 | 8 | Data 1: Byte 1-Index 1A; Data 2: Bytes 2-8-ASCII Charger Model number; Data 4: Ten other indexes unknown-charger temps and errors?
0x526 |  |  | 8 | Data 1: very infrequent
0x528 |  | 1000 | 4 | Data 1: Unix time in seconds (since 1/1/1970)
0x529 |  |  | 8 | Data 1: very infrequent
0x53E |  | 1000 | 8
0x541 |  | 100 | 8 | Data 1: FastCharge Max Power Limit kW u13 SB0 scale 0.062256 offset 0; Data 2: FastCharge Max Current Limit A u16 SB16 scale 0.073242 offset 0
0x545 |  | 47 | 8
0x54F |  | 94 | 8
0x550 |  |  | 8 | Data 1: infrequent
0x556 |  | 1000 | 8
0x557 |  | 1000 | 3
0x559 |  | 1000 | 6
0x5F4 |  |  | 8 | Data 1: very infrequent
0x656 |  | 1000 | 8
0x6C8 |  | 94 | 8
0x6E8 |  | 94 | 8
0x708 |  | 1000 | 5
0x70A |  | 0 | 8
0x712 |  | 1000 | 8 | Data 1: Index- 0 through 5 raw cell temps?
0x72A |  | 5000 | 8 | Data 1: 1- Index; Data 2: ASCII for indexes 00, 01 "TG11816", "00003H0"
0x739 |  | 1000 | 5
0x743 |  | 1000 | 1 | Data 1: 0x11 or 0x22 during and after driving
0x744 |  | 1000 | 1 | Data 1: 0x5 or 0xA during and after driving (both nybbles)
0x748 |  | 1000 | 5
0x752 |  | 1000 | 8 | Data 1: B1: index 00-06
0x757 |  | 1000 | 8 | Data 1: 6-part msg
0x75D |  | 203 | 8
0x76A |  | 109 | 8
0x772 |  | 1000 | 8 | Data 1: B1: lower 3-bits index 0-7
0x788 |  | 94 | 8 | Data 1: B1: lower 2-bits index 0-2
0x78A |  | 109 | 8
0x7A8 |  | 93 | 8
0x7AA |  | 109 | 8
0x7C8 |  | 1000 | 8
0x7E8 |  | 1000 | 8
0x7F1 |  | 2000 | 7
0x7FF |  | 94 | 8 | Data 1: Car configururation mux index u8 SB 0; Data 2: See DBC file for data; Data 3: example: RWD/AWD Mux 1 bool SB 10 0=RWD 1=AWD
|  |  |  | just a guess | still questionable | fairly certain | Comfirmed | notes

## Chassis CAN
CAN ID | source device | period (ms) | Bytes | Data 0 | Data 1 | Data 2 | Data 3 | Data 4 | Data 5 | Data 6 | Data 7
0x00C |  | 1000 | 7
0x031 |  | 0 | 3
0x04F |  | 1015 | 8 | Data 0: Latitude Deg signed28 SB0 scale 1e-006; Data 1: Longitude Deg signed29 SB28 scale 1e-006
0x051 |  | 16 | 3
0x052 |  | 0 | 8
0x101 |  | 16 | 8
0x102 |  | 93 | 8
0x103 |  | 94 | 8
0x108 |  | 16 | 8
0x111 |  | 16 | 8
0x118 |  | 16 | 8
0x128 |  | 109 | 1
0x129 |  | 0 | 8
0x145 |  | 15 | 8
0x155 |  | 15 | 8 | Data 0: 4-bit wheel sensor pulse counts u8 SB0/8/16/24 scale 1.40625 to degrees
0x175 |  | 15 | 8 | Data 0: Front left wheel RPM u13 SB 0 scale 0.04; Data 1: Front right wheel RPM u13 SB 13 scale 0.04; Data 2: Rear left wheel RPM u13 SB 26 scale 0.04; Data 3: Rear right wheel RPM u13 SB 39 scale 0.04
0x185 |  | 15 | 8
0x20E |  | 32 | 8
0x211 |  | 94 | 6
0x219 |  | 32 | 3
0x21E |  | 32 | 8
0x221 |  | 47 | 8
0x227 |  | 516 | 8
0x228 |  | 109 | 2
0x229 |  | 453 | 8
0x22E |  | 32 | 8
0x231 |  | 516 | 8
0x234 |  | 500 | 6
0x235 |  | 515 | 4
0x238 |  | 500 | 8
0x239 |  | 109 | 8
0x23E |  | 32 | 8
0x247 |  | 78 | 8
0x249 |  | 109 | 3
0x24A |  | 109 | 8
0x24E |  | 78 | 8
0x257 |  | 15 | 8
0x258 |  | 109 | 8
0x259 |  | 94 | 8
0x25E |  | 78 | 8
0x26E |  | 15 | 8
0x27D |  | 94 | 3
0x284 |  | 500 | 4
0x293 |  | 500 | 8
0x2A8 |  | 94 | 8
0x2B9 |  | 32 | 8
0x2D1 |  | 94 | 2
0x2D3 |  | 1063 | 8
0x2E1 |  | 31 | 8
0x2E8 |  | 94 | 8
0x2F8 |  | 1000 | 7
0x303 |  | 500 | 8
0x309 |  | 31 | 8
0x30E |  | 250 | 8
0x30F |  | 516 | 8
0x311 |  | 250 | 8
0x315 |  | 1031 | 8
0x318 |  | 109 | 8
0x31E |  | 453 | 6
0x31F |  | 1000 | 8 | FL TPMS press BAR u8 SB 0 scale 0.025 | FL TPMS temp C u8 SB 8 scale 1 offset -40 | FR TPMS press BAR u8 SB 0 scale 0.025 | FR TPMS temp C u8 SB 8 scale 1 offset -40 | RL TPMS press BAR u8 SB 0 scale 0.025 | RL TPMS temp C u8 SB 8 scale 1 offset -40 | RL TPMS press BAR u8 SB 0 scale 0.025 | RL TPMS temp C u8 SB 8 scale 1 offset -40
0x321 |  | 1000 | 8
0x325 |  | 1687 | 8
0x326 |  | 1063 | 8
0x329 |  | 984 | 8
0x32B |  | 984 | 8
0x32D |  | 2000 | 8
0x32E |  | 78 | 5
0x32F |  | 500 | 8
0x33E |  | 78 | 5
0x34E |  | 78 | 5
0x34F |  | 515 | 8
0x350 |  | 1000 | 8
0x351 |  | 4000 | 8
0x35D |  | 312 | 8
0x35E |  | 78 | 5
0x369 |  | 984 | 8
0x36C |  | 1015 | 8
0x36F |  | 1000 | 8
0x370 |  | 16 | 8
0x371 |  | 1000 | 8
0x37A |  | 31 | 8
0x37E |  | 1047 | 8
0x389 |  | 453 | 8
0x391 |  | 1000 | 8
0x395 |  | 109 | 8
0x399 |  | 500 | 8
0x39D |  | 31 | 5
0x39E |  | 78 | 6
0x3AF |  | 500 | 8
0x3B8 |  | 999 | 8
0x3C2 |  | 47 | 8
0x3C3 |  | 78 | 7
0x3C9 |  | 437 | 4
0x3CA |  | 985 | 8
0x3D1 |  | 1000 | 8
0x3D5 |  | 188 | 8
0x3F3 |  | 1000 | 3
0x3F4 |  | 984 | 6
0x3F8 |  | 1063 | 8
0x3FA |  | 500 | 8
0x3FB |  | 0 | 8
0x3FC |  | 1015 | 7
0x401 |  | 47 | 8
0x405 |  | 250 | 8
0x409 |  | 16 | 1
0x410 |  | 500 | 1
0x418 |  | 109 | 2
0x428 |  | 999 | 8
0x429 |  | 984 | 8
0x439 |  | 1000 | 8
0x448 |  | 1000 | 8
0x449 |  | 1000 | 8
0x459 |  | 1000 | 8
0x488 |  | 15 | 4
0x502 |  | 984 | 8
0x505 |  | 1016 | 8
0x511 |  | 4000 | 8
0x531 |  | 984 | 8
0x539 |  | 1000 | 8
0x545 |  | 63 | 8
0x548 |  | 1015 | 8
0x549 |  | 1000 | 8
0x551 |  | 0 | 8
0x555 |  | 0 | 8
0x558 |  | 59992 | 8
0x5C9 |  | 9703 | 8
0x5D9 |  | 500 | 8
0x5E9 |  | 16 | 8
0x5EF |  | 15 | 8
0x5F1 |  | 0 | 8
0x5FF |  | 0 | 8
0x641 |  | 0 | 8
0x651 |  | 0 | 8
0x717 |  | 1000 | 7
0x720 |  | 78 | 8
0x740 |  | 94 | 8
0x7FE |  | 0 | 1
0x7FF |  | 109 | 8

## Party CAN
CAN ID | source device | period (ms) | Bytes | Data 1 | Data 2 | Data 3 | Data 4 | Data 5 | Data 6 | Data 7
0x031 |  | 0 | 3
0x051 |  | 0 | 3
0x101 |  | 0 | 8
0x104 |  | 93 | 7
0x105 |  | 15 | 6
0x108 |  | 15 | 8
0x111 |  | 0 | 8
0x118 |  | 15 | 8
0x119 |  | 16 | 8
0x11A |  | 16 | 8
0x11D |  | 15 | 8
0x129 |  | 0 | 8
0x145 |  | 15 | 8
0x148 |  | 16 | 8
0x155 |  | 15 | 8
0x175 |  | 15 | 8
0x185 |  | 15 | 8
0x206 |  | 16 | 8
0x211 |  | 110 | 6
0x222 |  | 94 | 8
0x240 |  | 16 | 2
0x256 |  | 93 | 3
0x257 |  | 16 | 8
0x263 |  | 109 | 8
0x27D |  | 109 | 3
0x286 |  | 109 | 7
0x299 |  | 15 | 8
0x2A8 |  | 109 | 8
0x2B9 |  | 47 | 8
0x2E8 |  | 94 | 8
0x30A |  | 62 | 4
0x31A |  | 47 | 4
0x331 |  | 250 | 8
0x370 |  | 0 | 8
0x385 |  | 203 | 6
0x389 |  | 500 | 8
0x38B |  | 15 | 4
0x38C |  | 15 | 4
0x38D |  | 15 | 7
0x38E |  | 0 | 6
0x38F |  | 32 | 6
0x392 |  | 1000 | 8
0x39D |  | 47 | 5
0x3D1 |  | 1000 | 8
0x3E1 |  | 203 | 8
0x3FF |  | 1000 | 8
0x421 |  | 1000 | 8
0x488 |  | 16 | 4
0x551 |  | 0 | 8
0x745 |  | 0 | 8
0x7F6 |  | 0 | 8

## ChargePort CAN
CAN ID | source device | period (ms) | Bytes | Data 1 | Data 2 | Data 3 | Data 4 | Data 5 | Data 6 | Data 7
0x00C |  | 1000 | 7
0x112 | BMS/HVP | 94 | 8
0x118 |  | 0 | 8
0x12A | BMS/HVP | 0 | 8
0x14A | BMS/HVP | 32 | 8
0x152 | BMS/HVP | 16 | 8
0x172 | BMS/HVP | 16 | 8
0x1F9 |  | 94 | 1
0x204 |  | 109 | 8
0x20A | BMS/HVP | 16 | 6
0x21D |  | 94 | 8
0x221 |  | 47 | 8
0x224 |  | 109 | 8
0x22A | BMS/HVP | 16 | 4
0x232 | BMS/HVP | 16 | 8
0x23D |  | 94 | 1
0x24A | BMS/HVP | 94 | 1
0x25D |  | 94 | 8
0x264 |  | 109 | 6
0x26A | BMS/HVP | 94 | 3
0x272 | BMS/HVP | 94 | 7
0x2A4 |  | 1000 | 8
0x2B2 | BMS/HVP | 94 | 3
0x2C4 |  | 109 | 8
0x2D1 |  | 109 | 2
0x31E |  | 94 | 8
0x321 |  | 1000 | 8
0x333 |  | 515 | 4
0x339 |  | 109 | 8
0x364 |  | 1000 | 2
0x392 | BMS/HVP | 94 | 8
0x3A1 |  | 109 | 8
0x3A4 |  | 1000 | 8
0x3AA | BMS/HVP | 999 | 8
0x3B2 |  | 94 | 8
0x3C4 |  | 500 | 8
0x3D2 | BMS/HVP | 1000 | 8
0x3F2 | BMS/HVP | 1000 | 8
0x401 | BMS/HVP | 0 | 8
0x405 |  | 250 | 8
0x41D |  | 94 | 1
0x432 | BMS/HVP | 94 | 2
0x53E |  | 6000 | 8
0x545 |  | 62 | 8
0x682 | BMS/HVP | 94 | 6
0x712 | BMS/HVP | 0 | 8
0x724 |  | 0 | 8
0x73D |  | 0 | 8
0x74A | BMS/HVP | 94 | 8
0x75D |  | 203 | 8
0x76A | BMS/HVP | 94 | 8
0x76C |  | 16 | 8
0x78A | BMS/HVP | 94 | 8
0x792 | BMS/HVP | 94 | 3
0x7AA | BMS/HVP | 204 | 8
0x7F2 | BMS/HVP
0x7FF |  | 94 | 8

## Sources
Module | Vehicle Bus | Chassis Bus | Party Bus
APB - Auto Pilot Bridge | x | x | x
APP - Auto Pilot Primary
APS - Auto Pilot Secondary
BMS - Battery Management System | x
CC - Charging Controller/Contactor
CMP, CMPD - Compressor, heat pump | x
CP - Charging Port
DAS - Driver Assistance System
DI, DIR - Drive Inverter/Rear | x |  | x
DIS, DIF - Drive Inverter Slave/Front | x |  | x
EPAS3P - Electric Power Assist Steering Primary |  | x | x
EPAS3S - Electric Power Assist Steering Secondary
EPBL - Electronic Parking Brake Left
EPBR - Electronic Parking Brake Right
ESP - Electronic Stability Program |  | x | x
FC - Fast Charge
GTW - Gateway | x | x | x
HVBMS
HVP - High Voltage Power
IBST - iBooster |  | x | x
OCS1P - Occupant Classification System |  | x
ODIN - Diagnostics
PARK - Park Assist
PCS - Power Conversion System
PM - Pedal Monitor
PMF
PMR
PMS - Pedal Monitor Slave
PTC - Cabin Heater | x
RADC - Radar Center
RCM - Restraint Control Module |  | x | x
SCCM - Steering Column Control Module | x
SCM - Supercharger Master?
SCS - Supercharger Slave?
TAS - Tesla Air Suspension
TPMS - Tire Pressure Monitoring System |  | x
UDS - Universal Diagnostic System
UI - User Interface
UMC - Universal Mobile Connector
VCFRONT | x |  | x
VCLEFT | x | x | x
VCRIGHT | x | x | x
VCSEC-security module | x
x=physical connection
OHC-Overhead Console
CBC-Climate Control Brushless Controller (Fan)

## 20 pin connector
11 | 20 |  |  | http://prd.sws.co.jp/components/en/detail.php?number_s=60985622
10 | 19
9 | 18
8
7 | 17 |  |  | 20-pin connector for 2018 model year vehicles
6 | 16
5 | 15
4
3 | 14
2 | 13
1 | 12 |  |  | Remove lower trim panel at rear of center console to access connector
Pin |  | color | description | Comments
1 |  | Blue | 12V - switched | ~14.5 measured on all "12V" pins when car on. 0V when off except pin 8 | Switched lighter socket power
2 |  | orange | LED
3 |  | White | unused
4 |  | Yellow | 12V - switched
5 |  | Brown |  | diff pair. Console side only. Pins not populated on the vehicle side of connector
6 |  | Grey
7 |  | Black | GND
8 |  | Brown | LED | ~14.5V when on - slow decay when car turned off.
9 |  | White |  | diff pair - VCSEC private CAN Right
10 |  | Blue
11 |  | Yellow | 12V - switched
12 |  | Black | GND
13 |  | green |  | diff pair - VCSEC private CAN Left
14 |  | purple
15 |  | Blue |  | diff pair - VCSEC private CAN Rear
16 |  | Green
17 |  | Blue | unused
18 |  | Yellow | CAN_H | diff pair - "vehicle" canbus
19 |  | White | CAN_L
20 |  | Black | GND
^---twisted pairs boxed

## 26 pin connector
14 | 26 |  |  | part number unknown
13 | 25
12 | 24
11 | 23
10 | 22
9 |  |  |  | 26-pin connector for 2019 model year vehicles
8 | 21
7 | 20
6
5 | 19
4 | 18
3 | 17
2 | 16
1 | 15 |  |  | Remove lower trim panel at rear of center console to access connector
Pin |  | color | description | Comments
1 |  | Blue | 12V - switched | ~14.5 measured on all "12V" pins when car on. 0V when off except pin 8
2 |  | orange | LED
3 |  | White | unused
4 |  | Yellow | 12V - switched
5
6
7 |  | Black | GND
8 |  | Brown | LED | ~14.5V when on - slow decay when car turned off.
9 |  | White |  | diff pair - VCSEC private CAN Right
10 |  | Blue
11 |  | blue | unused
12 |  | purple |  | diff pair - VCSEC private CAN Left
13 |  | green
14 |  | Black | GND
15 |  | Yellow | 12V - switched
16 |  | Blue |  | diff pair - VCSEC private CAN Rear
17 |  | Green
18 |  | Yellow | CAN_H | diff pair - "vehicle" canbus
19 |  | White | CAN_L
20 |  | Red
21 |  | Black
22 |  | Green
23 |  | Yellow
24
25
26 |  | Black | GND
^---twisted pairs boxed

## MessageListExported
Name | ID | ID-Format | DLC [Byte] | Tx Method | Cycle Time | Transmitter | Comment | GenMsgSendType | GenMsgDelayTime | GenMsgCycleTime | GenMsgTimeoutTime | GenMsgAutoGenSnd | GenMsgAutoGenDsp
ID00CUI_status | 0xC | CAN Standard | 8 | Cyclic | 0 | VehicleBus |  | Cyclic | 0 | 0 | 0 | Yes | Yes
ID04FGPSLatLong | 0x4F | CAN Standard | 8 | Cyclic | 1000 | ChassisBus |  | Cyclic | 0 | 1000 | 0 | Yes | Yes
ID082UI_tripPlanning | 0x82 | CAN Standard | 8 | Cyclic | 0 | VehicleBus |  | Cyclic | 0 | 0 | 0 | Yes | Yes
ID101RCM_inertial1 | 0x101 | CAN Standard | 8 | Cyclic | 0 | ChassisBus |  | Cyclic | 0 | 0 | 0 | Yes | Yes
ID102VCLEFT_doorStatus | 0x102 | CAN Standard | 8 | Cyclic | 0 | VehicleBus |  | Cyclic | 0 | 0 | 0 | Yes | Yes
ID103VCRIGHT_doorStatus | 0x103 | CAN Standard | 8 | Cyclic | 0 | VehicleBus |  | Cyclic | 0 | 0 | 0 | Yes | Yes
ID108RearDriveTorqueRPM | 0x108 | CAN Standard | 8 | Cyclic | 10 | VehicleBus |  | Cyclic | 0 | 10 | 0 | Yes | Yes
ID118DriveSystemStatus | 0x118 | CAN Standard | 8 | Cyclic | 10 | VehicleBus |  | Cyclic | 0 | 10 | 0 | Yes | Yes
ID123UI_alertMatrix1 | 0x123 | CAN Standard | 8 | Cyclic | 0 | VehicleBus |  | Cyclic | 0 | 0 | 0 | Yes | Yes
ID126RearHVStatus | 0x126 | CAN Standard | 3 | Cyclic | 100 | VehicleBus |  | Cyclic | 0 | 100 | 0 | Yes | Yes
ID129SteeringAngle | 0x129 | CAN Standard | 8 | Cyclic | 10 | VehicleBus |  | Cyclic | 0 | 10 | 0 | Yes | Yes
ID132HVBattAmpVolt | 0x132 | CAN Standard | 8 | Cyclic | 10 | VehicleBus |  | Cyclic | 0 | 10 | 0 | Yes | Yes
ID142VCLEFT_liftgateStatus | 0x142 | CAN Standard | 8 | Cyclic | 0 | VehicleBus |  | Cyclic | 0 | 0 | 0 | Yes | Yes
ID145ESP_status | 0x145 | CAN Standard | 8 | Cyclic | 0 | ChassisBus |  | Cyclic | 0 | 0 | 0 | Yes | Yes
ID154RearTorqueOld | 0x154 | CAN Standard | 8 | Cyclic | 10 | VehicleBus |  | Cyclic | 0 | 10 | 0 | Yes | Yes
ID155WheelAngles | 0x155 | CAN Standard | 8 | Cyclic | 0 | ChassisBus |  | Cyclic | 0 | 0 | 0 | Yes | Yes
ID175WheelSpeed | 0x175 | CAN Standard | 8 | Cyclic | 0 | ChassisBus |  | Cyclic | 0 | 0 | 0 | Yes | Yes
ID186FrontDriveTorqueRPM | 0x186 | CAN Standard | 8 | Cyclic | 0 | VehicleBus |  | Cyclic | 0 | 0 | 0 | Yes | Yes
ID1A5FrontHVStatus | 0x1A5 | CAN Standard | 3 | Cyclic | 0 | VehicleBus |  | Cyclic | 0 | 0 | 0 | Yes | Yes
ID1D4FrontTorqueOld | 0x1D4 | CAN Standard | 8 | Cyclic | 10 | VehicleBus |  | Cyclic | 0 | 10 | 0 | Yes | Yes
ID1D5FrontTorque | 0x1D5 | CAN Standard | 8 | Cyclic | 0 | VehicleBus |  | Cyclic | 0 | 0 | 0 | Yes | Yes
ID1D8RearTorque | 0x1D8 | CAN Standard | 8 | Cyclic | 0 | VehicleBus |  | Cyclic | 0 | 0 | 0 | Yes | Yes
ID201VCFRONT_loggingAndVitals10Hz | 0x201 | CAN Standard | 8 | Cyclic | 0 | VehicleBus |  | Cyclic | 0 | 0 | 0 | Yes | Yes
ID20AHVP_contactorState | 0x20A | CAN Standard | 6 | Cyclic | 0 | VehicleBus |  | Cyclic | 0 | 0 | 0 | Yes | Yes
ID20CVCRIGHT_hvacRequest | 0x20C | CAN Standard | 7 | Cyclic | 0 | VehicleBus |  | Cyclic | 0 | 0 | 0 | Yes | Yes
ID20EPARK_sdiFront | 0x20E | CAN Standard | 8 | Cyclic | 0 | ChassisBus |  | Cyclic | 0 | 0 | 0 | Yes | Yes
ID212BMS_status | 0x212 | CAN Standard | 8 | Cyclic | 100 | VehicleBus |  | Cyclic | 0 | 100 | 0 | Yes | Yes
ID214FastChargeVA | 0x214 | CAN Standard | 8 | Cyclic | 100 | VehicleBus |  | Cyclic | 0 | 100 | 0 | Yes | Yes
ID215FCisolation | 0x215 | CAN Standard | 1 | Cyclic | 1000 | VehicleBus |  | Cyclic | 0 | 1000 | 0 | Yes | Yes
ID217FCinfo | 0x217 | CAN Standard | 8 | Cyclic | 1000 | VehicleBus |  | Cyclic | 0 | 1000 | 0 | Yes | Yes
ID219VCSEC_TPMSData | 0x219 | CAN Standard | 5 | Cyclic | 0 | ChassisBus |  | Cyclic | 0 | 0 | 0 | Yes | Yes
ID21DCP_evseStatus | 0x21D | CAN Standard | 8 | Cyclic | 0 | VehicleBus |  | Cyclic | 0 | 0 | 0 | Yes | Yes
ID221VCFRONT_LVPowerState | 0x221 | CAN Standard | 8 | Cyclic | 0 | VehicleBus |  | Cyclic | 0 | 0 | 0 | Yes | Yes
ID224PCSDCDCstatus | 0x224 | CAN Standard | 8 | Cyclic | 100 | VehicleBus |  | Cyclic | 0 | 100 | 0 | Yes | Yes
ID228EPBrightStatus | 0x228 | CAN Standard | 8 | Cyclic | 0 | VehicleBus |  | Cyclic | 0 | 0 | 0 | Yes | Yes
ID229GearLever | 0x229 | CAN Standard | 3 | Cyclic | 0 | VehicleBus |  | Cyclic | 0 | 0 | 0 | Yes | Yes
ID22EPARK_sdiRear | 0x22E | CAN Standard | 8 | Cyclic | 0 | VehicleBus |  | Cyclic | 0 | 0 | 0 | Yes | Yes
ID238UI_driverAssistMapData | 0x238 | CAN Standard | 8 | Cyclic | 0 | ChassisBus |  | Cyclic | 0 | 0 | 0 | Yes | Yes
ID239DAS_lanes | 0x239 | CAN Standard | 8 | Cyclic | 0 | ChassisBus |  | Cyclic | 0 | 0 | 0 | Yes | Yes
ID23DCP_chargeStatus | 0x23D | CAN Standard | 4 | Cyclic | 0 | VehicleBus |  | Cyclic | 0 | 0 | 0 | Yes | Yes
ID241VCFRONT_coolant | 0x241 | CAN Standard | 7 | Cyclic | 100 | VehicleBus |  | Cyclic | 0 | 100 | 0 | Yes | Yes
ID243VCRIGHT_hvacStatus | 0x243 | CAN Standard | 8 | Cyclic | 0 | VehicleBus |  | Cyclic | 0 | 0 | 0 | Yes | Yes
ID244FastChargeLimits | 0x244 | CAN Standard | 8 | Cyclic | 100 | VehicleBus |  | Cyclic | 0 | 100 | 0 | Yes | Yes
ID247DAS_autopilotDebug | 0x247 | CAN Standard | 8 | Cyclic | 0 | VehicleBus |  | Cyclic | 0 | 0 | 0 | Yes | Yes
ID249SCCMLeftStalk | 0x249 | CAN Standard | 4 | Cyclic | 0 | VehicleBus |  | Cyclic | 0 | 0 | 0 | Yes | Yes
ID24ADAS_visualDebug | 0x24A | CAN Standard | 8 | Cyclic | 0 | ChassisBus |  | Cyclic | 0 | 0 | 0 | Yes | Yes
ID252BMS_powerAvailable | 0x252 | CAN Standard | 8 | Cyclic | 100 | VehicleBus |  | Cyclic | 0 | 100 | 0 | Yes | Yes
ID257UIspeed | 0x257 | CAN Standard | 8 | Cyclic | 20 | VehicleBus |  | Cyclic | 0 | 20 | 0 | Yes | Yes
ID25BAPP_environment | 0x25B | CAN Standard | 1 | Cyclic | 0 | ChassisBus |  | Cyclic | 0 | 0 | 0 | Yes | Yes
ID25DAPP_trafficControl | 0x25D | CAN Standard | 6 | Cyclic | 0 | VehicleBus |  | Cyclic | 0 | 0 | 0 | Yes | Yes
ID261_12vBattStatus | 0x261 | CAN Standard | 8 | Cyclic | 100 | VehicleBus |  | Cyclic | 0 | 100 | 0 | Yes | Yes
ID263VCRIGHT_logging10Hz | 0x263 | CAN Standard | 8 | Cyclic | 0 | VehicleBus |  | Cyclic | 0 | 0 | 0 | Yes | Yes
ID264ChargeLineStatus | 0x264 | CAN Standard | 8 | Cyclic | 100 | VehicleBus |  | Cyclic | 0 | 100 | 0 | Yes | Yes
ID266RearInverterPower | 0x266 | CAN Standard | 8 | Cyclic | 10 | VehicleBus |  | Cyclic | 0 | 10 | 0 | Yes | Yes
ID267DI_vehicleEstimates | 0x267 | CAN Standard | 8 | Cyclic | 0 | VehicleBus |  | Cyclic | 0 | 0 | 0 | Yes | Yes
ID268SystemPower | 0x268 | CAN Standard | 5 | Cyclic | 100 | VehicleBus |  | Cyclic | 0 | 100 | 0 | Yes | Yes
ID282VCLEFT_hvacBlowerFeedback | 0x282 | CAN Standard | 8 | Cyclic | 0 | VehicleBus |  | Cyclic | 0 | 0 | 0 | Yes | Yes
ID284UIvehicleModes | 0x284 | CAN Standard | 5 | Cyclic | 0 | VehicleBus |  | Cyclic | 0 | 0 | 0 | Yes | Yes
ID287PTCcabinHeatSensorStatus | 0x287 | CAN Standard | 8 | Cyclic | 0 | VehicleBus |  | Cyclic | 0 | 0 | 0 | Yes | Yes
ID288EPBleftStatus | 0x288 | CAN Standard | 8 | Cyclic | 0 | VehicleBus |  | Cyclic | 0 | 0 | 0 | Yes | Yes
ID292BMS_SOC | 0x292 | CAN Standard | 8 | Cyclic | 100 | VehicleBus |  | Cyclic | 0 | 100 | 0 | Yes | Yes
ID293UI_chassisControl | 0x293 | CAN Standard | 8 | Cyclic | 500 | VehicleBus |  | Cyclic | 0 | 500 | 0 | Yes | Yes
ID2A8CMPD_state | 0x2A8 | CAN Standard | 8 | Cyclic | 0 | VehicleBus |  | Cyclic | 0 | 0 | 0 | Yes | Yes
ID2B3VCRIGHT_logging1Hz | 0x2B3 | CAN Standard | 8 | Cyclic | 0 | VehicleBus |  | Cyclic | 0 | 0 | 0 | Yes | Yes
ID2B4PCS_dcdcRailStatus | 0x2B4 | CAN Standard | 5 | Cyclic | 0 | VehicleBus |  | Cyclic | 0 | 0 | 0 | Yes | Yes
ID2B6DI_chassisControlStatus | 0x2B6 | CAN Standard | 2 | Cyclic | 0 | VehicleBus |  | Cyclic | 0 | 0 | 0 | Yes | Yes
ID2B9DAS_control | 0x2B9 | CAN Standard | 8 | Cyclic | 0 | ChassisBus |  | Cyclic | 0 | 0 | 0 | Yes | Yes
ID2C1VCFront10hz | 0x2C1 | CAN Standard | 8 | Cyclic | 0 | VehicleBus |  | Cyclic | 0 | 0 | 0 | Yes | Yes
ID2C4PCS_logging | 0x2C4 | CAN Standard | 8 | Cyclic | 0 | VehicleBus |  | Cyclic | 0 | 0 | 0 | Yes | Yes
ID2D2BMSVAlimits | 0x2D2 | CAN Standard | 8 | Cyclic | 100 | VehicleBus |  | Cyclic | 0 | 100 | 0 | Yes | Yes
ID2D3UI_solarData | 0x2D3 | CAN Standard | 8 | Cyclic | 0 | ChassisBus |  | Cyclic | 0 | 0 | 0 | Yes | Yes
ID2E1VCFRONT_status | 0x2E1 | CAN Standard | 8 | Cyclic | 0 | VehicleBus |  | Cyclic | 0 | 0 | 0 | Yes | Yes
ID2E5FrontInverterPower | 0x2E5 | CAN Standard | 8 | Cyclic | 1000 | VehicleBus |  | Cyclic | 0 | 1000 | 0 | Yes | Yes
ID2F1VCFRONT_eFuseDebugStatus | 0x2F1 | CAN Standard | 8 | Cyclic | 0 | VehicleBus |  | Cyclic | 0 | 0 | 0 | Yes | Yes
ID2F3UI_hvacRequest | 0x2F3 | CAN Standard | 5 | Cyclic | 0 | VehicleBus |  | Cyclic | 0 | 0 | 0 | Yes | Yes
ID300BMS_info | 0x300 | CAN Standard | 8 | Cyclic | 0 | VehicleBus |  | Cyclic | 0 | 0 | 0 | Yes | Yes
ID301VCFRONT_info | 0x301 | CAN Standard | 8 | Cyclic | 0 | VehicleBus |  | Cyclic | 0 | 0 | 0 | Yes | Yes
ID309DAS_object | 0x309 | CAN Standard | 8 | Cyclic | 0 | VehicleBus |  | Cyclic | 0 | 0 | 0 | Yes | Yes
ID312BMSthermal | 0x312 | CAN Standard | 8 | Cyclic | 1000 | VehicleBus |  | Cyclic | 0 | 1000 | 0 | Yes | Yes
ID313UI_trackModeSettings | 0x313 | CAN Standard | 8 | Cyclic | 0 | VehicleBus |  | Cyclic | 0 | 0 | 0 | Yes | Yes
ID315RearInverterTemps | 0x315 | CAN Standard | 8 | Cyclic | 0 | VehicleBus |  | Cyclic | 0 | 0 | 0 | Yes | Yes
ID318SystemTimeUTC | 0x318 | CAN Standard | 8 | Cyclic | 0 | VehicleBus |  | Cyclic | 0 | 0 | 0 | Yes | Yes
ID31CCC_chgStatus | 0x31C | CAN Standard | 8 | Cyclic | 0 | VehicleBus |  | Cyclic | 0 | 0 | 0 | Yes | Yes
ID31DCC_chgStatus2 | 0x31D | CAN Standard | 8 | Cyclic | 0 | VehicleBus |  | Cyclic | 0 | 0 | 0 | Yes | Yes
ID31FTPMSsensors | 0x31F | CAN Standard | 8 | Cyclic | 1000 | ChassisBus |  | Cyclic | 0 | 1000 | 0 | Yes | Yes
ID320BMS_alertMatrix | 0x320 | CAN Standard | 8 | Cyclic | 0 | VehicleBus |  | Cyclic | 0 | 0 | 0 | Yes | Yes
ID321VCFRONT_sensors | 0x321 | CAN Standard | 8 | Cyclic | 1000 | VehicleBus |  | Cyclic | 0 | 1000 | 0 | Yes | Yes
ID32CCC_logData | 0x32C | CAN Standard | 8 | Cyclic | 0 | VehicleBus |  | Cyclic | 0 | 0 | 0 | Yes | Yes
ID332BattCellMinMax | 0x332 | CAN Standard | 6 | Cyclic | 0 | VehicleBus |  | Cyclic | 0 | 0 | 0 | Yes | Yes
ID333UI_chargeRequest | 0x333 | CAN Standard | 4 | Cyclic | 500 | VehicleBus |  | Cyclic | 0 | 500 | 0 | Yes | Yes
ID334UI_powertrainControl | 0x334 | CAN Standard | 8 | Cyclic | 0 | VehicleBus |  | Cyclic | 0 | 0 | 0 | Yes | Yes
ID335RearDIinfo | 0x335 | CAN Standard | 8 | Cyclic | 0 | VehicleBus |  | Cyclic | 0 | 0 | 0 | Yes | Yes
ID336MaxPowerRating | 0x336 | CAN Standard | 3 | Cyclic | 1000 | VehicleBus |  | Cyclic | 0 | 1000 | 0 | Yes | Yes
ID33AUI_rangeSOC | 0x33A | CAN Standard | 8 | Cyclic | 0 | VehicleBus |  | Cyclic | 0 | 0 | 0 | Yes | Yes
ID352BMSenergy | 0x352 | CAN Standard | 8 | Cyclic | 1000 | VehicleBus |  | Cyclic | 0 | 1000 | 0 | Yes | Yes
ID376FrontInverterTemps | 0x376 | CAN Standard | 8 | Cyclic | 1000 | VehicleBus |  | Cyclic | 0 | 1000 | 0 | Yes | Yes
ID381VCFRONT_logging1Hz | 0x381 | CAN Standard | 8 | Cyclic | 0 | VehicleBus |  | Cyclic | 0 | 0 | 0 | Yes | Yes
ID383VCRIGHT_thsStatus | 0x383 | CAN Standard | 8 | Cyclic | 0 | VehicleBus |  | Cyclic | 0 | 0 | 0 | Yes | Yes
ID389DAS_status2 | 0x389 | CAN Standard | 8 | Cyclic | 0 | ChassisBus |  | Cyclic | 0 | 0 | 0 | Yes | Yes
ID393VCRIGHT_epbmDebug | 0x393 | CAN Standard | 8 | Cyclic | 0 | VehicleBus |  | Cyclic | 0 | 0 | 0 | Yes | Yes
ID395RearOilPump | 0x395 | CAN Standard | 8 | Cyclic | 0 | VehicleBus | swapped with 396 in old firmware | Cyclic | 0 | 0 | 0 | Yes | Yes
ID396FrontOilPump | 0x396 | CAN Standard | 8 | Cyclic | 0 | VehicleBus | swapped with 395 in old firmware | Cyclic | 0 | 0 | 0 | Yes | Yes
ID399DAS_status | 0x399 | CAN Standard | 8 | Cyclic | 0 | ChassisBus |  | Cyclic | 0 | 0 | 0 | Yes | Yes
ID39DIBST_status | 0x39D | CAN Standard | 5 | Cyclic | 0 | ChassisBus |  | Cyclic | 0 | 0 | 0 | Yes | Yes
ID3A1VCFRONT_vehicleStatus | 0x3A1 | CAN Standard | 8 | Cyclic | 0 | VehicleBus |  | Cyclic | 0 | 0 | 0 | Yes | Yes
ID3B2BMS_log2 | 0x3B2 | CAN Standard | 8 | Cyclic | 0 | VehicleBus |  | Cyclic | 0 | 0 | 0 | Yes | Yes
ID3B3UI_vehicleControl2 | 0x3B3 | CAN Standard | 4 | Cyclic | 0 | VehicleBus |  | Cyclic | 0 | 0 | 0 | Yes | Yes
ID3B6odometer | 0x3B6 | CAN Standard | 4 | Cyclic | 1000 | VehicleBus |  | Cyclic | 0 | 1000 | 0 | Yes | Yes
ID3BBUI_power | 0x3BB | CAN Standard | 2 | Cyclic | 0 | VehicleBus |  | Cyclic | 0 | 0 | 0 | Yes | Yes
ID3C2VCLEFT_switchStatus | 0x3C2 | CAN Standard | 8 | Cyclic | 50 | VehicleBus |  | Cyclic | 0 | 50 | 0 | Yes | Yes
ID3C3VCRIGHT_switchStatus | 0x3C3 | CAN Standard | 7 | Cyclic | 0 | VehicleBus |  | Cyclic | 0 | 0 | 0 | Yes | Yes
ID3D2TotalChargeDischarge | 0x3D2 | CAN Standard | 8 | Cyclic | 1000 | VehicleBus |  | Cyclic | 0 | 1000 | 0 | Yes | Yes
ID3D8Elevation | 0x3D8 | CAN Standard | 2 | Cyclic | 1000 | VehicleBus |  | Cyclic | 0 | 1000 | 0 | Yes | Yes
ID3D9UI_gpsVehicleSpeed | 0x3D9 | CAN Standard | 8 | Cyclic | 0 | ChassisBus |  | Cyclic | 0 | 0 | 0 | Yes | Yes
ID3E2VCLEFT_lightStatus | 0x3E2 | CAN Standard | 7 | Cyclic | 0 | VehicleBus |  | Cyclic | 0 | 0 | 0 | Yes | Yes
ID3E3VCRIGHT_lightStatus | 0x3E3 | CAN Standard | 2 | Cyclic | 0 | VehicleBus |  | Cyclic | 0 | 0 | 0 | Yes | Yes
ID3E9DAS_bodyControls | 0x3E9 | CAN Standard | 8 | Cyclic | 0 | VehicleBus |  | Cyclic | 0 | 0 | 0 | Yes | Yes
ID3F2BMSCounters | 0x3F2 | CAN Standard | 8 | Cyclic | 0 | VehicleBus |  | Cyclic | 0 | 0 | 0 | Yes | Yes
ID3F3UI_odo | 0x3F3 | CAN Standard | 3 | Cyclic | 0 | ChassisBus |  | Cyclic | 0 | 0 | 0 | Yes | Yes
ID3F5VCFRONT_lighting | 0x3F5 | CAN Standard | 8 | Cyclic | 0 | VehicleBus |  | Cyclic | 0 | 0 | 0 | Yes | Yes
ID3F8UI_driverAssistControl | 0x3F8 | CAN Standard | 8 | Cyclic | 0 | ChassisBus |  | Cyclic | 0 | 0 | 0 | Yes | Yes
ID3FDUI_autopilotControl | 0x3FD | CAN Standard | 8 | Cyclic | 0 | ChassisBus |  | Cyclic | 0 | 0 | 0 | Yes | Yes
ID3FEbrakeTemps | 0x3FE | CAN Standard | 5 | Cyclic | 1000 | VehicleBus | Brake Temps Estimated | Cyclic | 0 | 1000 | 0 | Yes | Yes
ID401CellVoltages | 0x401 | CAN Standard | 8 | Cyclic | 0 | VehicleBus |  | Cyclic | 0 | 0 | 0 | Yes | Yes
ID405VIN | 0x405 | CAN Standard | 8 | Cyclic | 205 | VehicleBus |  | Cyclic | 0 | 205 | 0 | Yes | Yes
ID42AVCSEC_TPMSConnectionData | 0x42A | CAN Standard | 8 | Cyclic | 0 | VehicleBus |  | Cyclic | 0 | 0 | 0 | Yes | Yes
ID43DCP_chargeStatusLog | 0x43D | CAN Standard | 6 | Cyclic | 0 | VehicleBus |  | Cyclic | 0 | 0 | 0 | Yes | Yes
ID51EFC_info | 0x51E | CAN Standard | 8 | Cyclic | 0 | VehicleBus |  | Cyclic | 0 | 0 | 0 | Yes | Yes
ID528UnixTime | 0x528 | CAN Standard | 4 | Cyclic | 0 | VehicleBus |  | Cyclic | 0 | 0 | 0 | Yes | Yes
ID541FastChargeMaxLimits | 0x541 | CAN Standard | 8 | Cyclic | 100 | VehicleBus |  | Cyclic | 0 | 100 | 0 | Yes | Yes
ID556FrontTBD | 0x556 | CAN Standard | 5 | Cyclic | 0 | VehicleBus |  | Cyclic | 0 | 0 | 0 | Yes | Yes
ID557FrontThermalControl | 0x557 | CAN Standard | 4 | Cyclic | 0 | VehicleBus | swapped with 5D7 in old firmware | Cyclic | 0 | 0 | 0 | Yes | Yes
ID5D5RearTBD | 0x5D5 | CAN Standard | 5 | Cyclic | 0 | VehicleBus |  | Cyclic | 0 | 0 | 0 | Yes | Yes
ID5D7RearThermalControl | 0x5D7 | CAN Standard | 4 | Cyclic | 0 | VehicleBus | swapped with 557 in old firmware | Cyclic | 0 | 0 | 0 | Yes | Yes
ID628UDSMCUtoPCS | 0x628 | CAN Standard | 8 | Cyclic | 0 | VehicleBus |  | Cyclic | 0 | 0 | 0 | Yes | Yes
ID628UDSPCStoMCU | 0x629 | CAN Standard | 8 | Cyclic | 0 | VehicleBus |  | Cyclic | 0 | 0 | 0 | Yes | Yes
ID656FrontDIinfo | 0x656 | CAN Standard | 8 | Cyclic | 0 | VehicleBus |  | Cyclic | 0 | 0 | 0 | Yes | Yes
ID743VCRIGHT_recallStatus | 0x743 | CAN Standard | 1 | Cyclic | 0 | VehicleBus |  | Cyclic | 0 | 0 | 0 | Yes | Yes
ID757DIF_debug | 0x757 | CAN Standard | 8 | Cyclic | 0 | VehicleBus | swapped with 7D5 in old firmware | Cyclic | 0 | 0 | 0 | Yes | Yes
ID75DCP_sensorData | 0x75D | CAN Standard | 8 | Cyclic | 0 | VehicleBus |  | Cyclic | 0 | 0 | 0 | Yes | Yes
ID7AAHVP_debugMessage | 0x7AA | CAN Standard | 8 | Cyclic | 0 | VehicleBus |  | Cyclic | 0 | 0 | 0 | Yes | Yes
ID7D5DIR_debug | 0x7D5 | CAN Standard | 8 | Cyclic | 0 | VehicleBus | swapped with 757 in old firmware | Cyclic | 0 | 0 | 0 | Yes | Yes
ID7FFcarConfig | 0x7FF | CAN Standard | 8 | Cyclic | 100 | VehicleBus |  | Cyclic | 0 | 100 | 0 | Yes | Yes